## Mtoe
OECD Europe consists of EU-27, MINUS Bulgaria, Cyprus, Estonia, Latvia, Lithuania, Malta, Romania and Slovenia, PLUS Iceland, Norway, Switzerland and Turkey | The gray area of columns A…L is copied directly from IEA 2009 (see reference below table), and can be replaced with 2007 baseline data from any other country from the same document. In the particular case of Finland, apparet errors in the dividion of fuel use for CHP and Heat Plants - resulting in too low efficiency for CHP and 110% (!) thermal efficiency for Heat Plants was corrected in a way that did not change the overall balances. The unit is the same for all energies, tons of oil equivalent, used by IEA and others, and allowing direct replacement of, e.g. 1 toe of gas by 1 toe of oil, etc. | [10 empty] | The blue areas contain the transfer factors from source data, B…L, 2007, to target data, AA…AK, 2030 (or any other selected year). Value of 1.0 means, no change, 1.25 means 25% increase, 0.7 means 30% decrease, etc. Initially all values are 1.00 and, consequently, the target balance sheet, AA...AK is identical to source balance sheet, and in balance, which means that row 21 is identical to row 22, and row 35 identical to row 36. All changes from the source (2007) to the target year (2030) are enterd by changing the transfer factors in the blue areas from 1.00 to other values for the use of fuels and energy in the Final Consumption (bottom), Primay Energy Use for Energy Conversion (lower center) or Supply for Consumption (upper center) sections. No values should be entered in the orange cells. The values in the green cells should not be changed without understanding. | [11 empty] | No values should be entered in this section, because columns AA...AK are computed from the data in columns B..Y. Once the (preliminary) changes in energy use, conversion and supply have been made in the blue cells, their impacts need to be balanced, i.e. the values in AA32…AK32 must - approxiomately - equal those in AA33…AK33, and AA18..AK18 must equal AA19...AK19, i.e. supplies and demans must be balanced. This is done by adjusting the values in the blue cells, first to match supply and demand for final consumption (rows 32 and 33) and then supply and demand for energy conversion (rows 18 and 19). Trial and error is the method of choice here. | [11 empty] | Once a (approximate) balance has been reached, you can see how the changes (savings) that you have introduced in the final consumption, changes between the alternative energy sources (e.g. gas, electricity and biomass for residential heating), and changes between the alternative energy supplies (e.g. coal, oil and biomass for CHP generation) affect the total energy supply and CO2 emissions from the use of each fuel (AN18...AU18), total CO2 (AX18) and CO2 from fossil fuel (AY18) use. This can then be compared to the target value for fossil CO2 (AY17), and the difference between the true and the target value. If the target is nor reached by the policy, you need to modify/strengthen your energy use, conversion and supply policies, and rebalance table AA...AK.
[24 empty] | A word of warning: The balance sheet works at an annual level. You can balance the annual sheet in ways which are impossible e.g. at daily or hourly levels. E.g. solar and wind power must be backed up by adequate alternative power supplies for low wind periods. The needs and means for the alternative supply vary significantly between the countries. | [24 empty] | Consider the possibilities of attaching emission factors and intake fractions for each fuel use (incl. Industrial) and energy conversion process
| Thermal conversion efficiency, stock of 2007 | [11 empty] | Thermal conversion efficiency for new installations after 2007 | [35 empty] | Create an OECD/Europe version of the baseline sheet.
Electricity plants | 0.365 |  | 0.4 | 0.46 | 0.325 | 1 | 1 | 0.32 |  |  |  | Electricity plants | 0.45 |  | 0.5 | 0.53 | 0.37 | 1 | 1 | 0.4 | [16 empty] | The values below are CO2 emissions from the combustion of each fuel of interest | [7 empty] | …generation of heat and power
CHP plants, electricity | 0.33 |  | 0.38 | 0.44 | 0.3 | 1 | 1 | 0.28 |  |  |  | CHP plants, electricity | 0.35 |  | 0.4 | 0.5 | 0.32 | 1 | 1 | 0.33 |  |  |  | The thermal conversion efficiencies (B4…K7) apply for Finland in 2007, and can be used as starting points for other countries. Some adjustmenst, however, are necessary to balance sheet AA…AK for any new country. The thermal conversion efficiencies for new installations (O4 ... X7) are more generic, and should only be changed with sufficient knowledge. | [12 empty] | MtCO2/Mtoe
CHP plants, heat | 0.24 |  | 0.39 | 0.39 | 0.4 | 1 | 1 | 0.255 | 1 | 1 |  | CHP plants, heat | 0.55 |  | 0.5 | 0.4 | 0.5 | 1 | 1 | 0.55 | 1 | 1 | [14 empty] | 3.8579 | 3.127 | 3.127 | 2.2742 |  |  |  | 4.792 | 4.0084
Heat plants | 0.86 |  | 0.95 | 0.95 |  |  | 1 | 0.85 | 1 | 1 |  | Heat plants | 1 |  | 1 | 1 |  | 1 | 1 | 1 | 1 | 1 | [21 empty] | 4.792 | 4.7212 | 4.7212
Energy balance sheet, OECD Europe 2007 (IEA,2009) | [23 empty] | Energy balance sheet, OECD Europe 2007 | [12 empty] | Renewable energy | 8.6181 | % of total | Non-carbon energy |  | 15.8262 | % of total |  |  | 3.8956
Million tons of oil equivalent (Mtoe) per year | [11 empty] | Relative change from start year 2007 to year 2030 | [11 empty] | Million tons of oil equivalent (Mtoe) per year | [11 empty] | Million tons of carbon dioxide (MtCO2) per year
Supply and | Coal & | Crude | Petrochem | Gas | Nuclear | Hydro | Geothermal | Combust | Electricity | Heat | Total | Primary Energy | Coal & | Crude | Petrochem | Gas | Nuclear | Hydro | Geothermal | Comb.renew. | Electricity | Heat | Total | Primary Energy | Coal & | Crude | Petrochem | Gas | Nuclear | Hydro | Geothermal | Comb.renew. | Electricity | Heat | Total | Supply and | Coal & | Crude | Petrochem | Gas | Nuclear | Hydro | Geothermal | Comb.renew. | Electricity | Heat | Total | Total |  | Total
consumption | peat | oil | products |  |  |  | solar,wind | renew,waste |  |  |  | Supply and Consumptiononsumption | peat | oil | products |  |  |  | solar,wind | biomass waste |  |  |  | Supply and Consumptiononsumption | peat | oil | products |  |  |  | solar,wind | biomass waste |  |  |  | consumption | peat | oil | products |  |  |  | solar,wind | biomass waste | [5 empty] | Fossil
Production | 188.71 | 236.95 |  | 236.63 | 241.26 | 42.79 | 20.92 | 99.58 |  | 0.45 | 1067.29 | Production | 1 | 1 | 1 | 1 | 1 | 1 | 1 | 1 | 1 | 1 |  | Production | 188.71 | 236.95 |  | 236.63 | 241.26 | 42.79 | 20.92 | 99.58 |  | 0.45 | 1067.29
Imports | 174.45 | 657.1 | 299.21 | 347.42 |  |  |  | 4.21 | 29.03 |  | 1511.43 | Imports | 1 | 1 | 1 | 1 | 1 | 1 | 1 | 1 | 1 | 1 |  | Imports | 174.45 | 657.1 | 299.21 | 347.42 |  |  |  | 4.21 | 29.03 |  | 1511.42 | Start CO2, year 2007
Exports | -32.74 | -173.64 | -287.97 | -140.82 |  |  |  | -1.31 | -28.69 | -0.01 | -665.18 | Exports | 1 | 1 | 1 | 1 | 1 | 1 | 1 | 1 | 1 | 1 |  | Exports | -32.74 | -173.64 | -287.97 | -140.82 |  |  |  | -1.31 | -28.69 | -0.01 | -665.18 | CO2 in year 2007 | 1300.9007 | 2252.7317 | 43.7776 | 1018.2097 |  |  |  | 490.7467 |  |  |  | 5106.3664 |  | 4615.6197
Intl marine bunkers | 0 |  | -54.73 **) | [8 empty] | Intl marine bunkers | 1 | 1 | 1 | 1 | 1 | 1 | 1 | 1 | 1 | 1 |  | Intl marine bunkers | [10 empty] | 0 | Target CO2 year 2030 | [13 empty] | 3692.4958
Intl aviation bunkers |  |  | -45.79 **) | [8 empty] | Intl aviation bunkers | 1 | 1 | 1 | 1 | 1 | 1 | 1 | 1 | 1 | 1 |  | Intl aviation bunkers | [10 empty] | 0 | CO2 in year 2020 | 1300.9007 | 2252.7317 | 43.7776 | 1018.2097 |  |  |  | 490.6988 |  |  |  | 5106.3185 |  | 4615.6197
Stock changes | 6.78 | 0.01 | 2.76 | 4.5 |  |  |  | -0.08 |  |  | 13.97 | Stock changes | 1 | 1 | 1 | 1 | 1 | 1 | 1 | 1 | 1 | 1 |  | Stock changes | 6.78 | 0.01 | 2.76 | 4.5 |  |  |  | -0.08 |  |  | 13.97 | Difference True-Target | [11 empty] | 923.1239
TPES | 337.2 | 720.42 | 14 | 447.73 | 241.26 | 42.79 | 20.92 | 102.41 | 0.34 | 0.44 | 1927.5 | Total Primary Energy Supply | [11 empty] | Total Primary Energy Supply | 337.2 | 720.42 | 14 | 447.73 | 241.26 | 42.79 | 20.92 | 102.4 | 0.34 | 0.44 | 1927.5
[12 empty] | Total Primary energy use for energy conversion | [11 empty] | Total Primary energy use for energy conversion | 337.17 | 720.43 | 14.01 | 447.72 | 241.26 | 42.79 | 20.92 | 102.3599 | -0.034498 | 0.3732 | 1926.9986 | Total Primary energy use for energy conversion | 1300.785 | 2252.763 | 43.8088 | 1018.1869 | 0 | 0 | 0 | 490.5065 |  |  | 5104.1807 | Of total CO2 emission |  | Of fossil CO2 emission
Transfers |  | 17.67 | -15.39 | 0 | [6 empty] | 2.29 | Transfers | 1 | 1 | 1 | 1 | 1 | 1 | 1 | 1 | 1 | 1 |  | Transfers |  | 17.67 | -15.39 | [7 empty] | 2.28 | Transfers | 0 | 55.2536 | -48.1241 | 0 | 0 | 0 | 0 | 0 |  |  | 7.1295 | -0.13968 | % | -0.15452 | %
Statistical differences | -2.99 | 1.67 | 1.79 | 1.16 |  |  |  | -0.08 | 0.11 | 0.44 | 2.12 | Statistical differences | 1 | 1 | 1 | 1 | 1 | 1 | 1 | 1 | 1 | 1 |  | Statistical differences | -2.99 | 1.67 | 1.79 | 1.16 | 0 | 0 | 0 | -0.079992 | 0.11 | 0.44 | 2.1 | Statistical differences | -11.5353 | 5.222 | 5.5973 | 2.638 | 0 | 0 | 0 | -0.38332 |  |  | 1.5388 | -0.030147 | % | -0.041658 | %
Electricity plants | -177.01 |  | -15.48 | -83.86 | -237.92 | -42.79 | -16.16 | -17.85 | 251.41 | -0.45 | -340.13 | Electricity plants | 1 | 1 | 1 | 1 | 1 | 1 | 1 | 1 |  | 1 |  | Electricity plants | -177.01 |  | -15.48 | -83.86 | -237.92 | -42.79 | -16.16 | -17.85 | 251.3622 | -0.45 | -340.1577 | Electricity plants | -682.8957 | 0 | -48.4055 | -190.7111 | 0 | 0 | 0 | -85.5368 | 1007.5491 | 0 |  | 19.7314 | % | 19.9759 | % | allocated to end users
CHP Plants | -63.56 | *) | -9.564 | -58.68 | -3.34 |  | -0.97 | -16.87 | 56.21 | 47.52 | -49.254 | CHP Plants | 1 | 1 | 1 | 1 | 1 | 1 | 1 | 1 |  |  |  | CHP Plants | -63.56 |  | -9.564 | -58.68 | -3.34 |  | -0.97 | -16.87 | 56.1539 | 47.5074 | -49.3227 | CHP Plants | -245.2113 | 0 | -29.9063 | -133.4477 | 0 | 0 | 0 | -80.8407 | 265.114 | 224.2921 | 0 | 9.5843 | % | 8.8518 | % | allocated to end users
Heat plants | -5.19 |  | -0.816 | -5.38 |  |  | -0.13 | -3.72 | -0.25 | 13.4 | -2.086 | Heat plants | 1 | 1 | 1 | 1 | 1 | 1 | 1 | 1 | 1 |  |  | Heat plants | -5.19 |  | -0.816 | -5.38 |  |  | -0.13 | -3.72 | -0.25 | 13.5116 | -1.9744 | Heat plants | -20.0228 | 0 | -2.5516 | -12.235 | 0 | 0 | 0 | -17.8262 |  | 52.6355 | 0 | 1.0308 | % | 0.75416 | % | allocated to end users
Gas works | -0.46 |  | -0.18 | 0.46 | [6 empty] | -0.18 | Gas works | 1 | 1 | 1 | 1 | 1 | 1 | 1 | 1 | 1 | 1 |  | Gas works | -0.46 |  | -0.18 | 0.46 | [6 empty] | -0.18 | Gas works | -1.7747 | 0 | -0.56285 | 1.0461 | 0 | 0 | 0 | 0 |  |  | -1.2914 | 0.025301 | % | 0.027989 | %
Petroleum refineries |  | -748.5 | 741.71 | [7 empty] | -6.79 | Petroleum refineries | 1 | 1 | 1 | 1 | 1 | 1 | 1 | 1 | 1 | 1 |  | Petroleum refineries |  | -748.5 | 741.71 | [7 empty] | -6.79 | Petroleum refineries |  | -2340.537 | 2319.3049 | 0 | 0 | 0 | 0 | 0 |  |  | -21.2321 | 0.41598 | % | 0.46018 | %
Coal transformation | -24.44 | 0.02 | -1.96 | -0.09 | [6 empty] | -26.47 | Coal transformation | 1 | 1 | 1 | 1 | 1 | 1 | 1 | 1 | 1 | 1 |  | Coal transformation | -24.44 | 0.02 | -1.96 | -0.09 | [6 empty] | -26.47 | Coal transformation | -94.2883 | 0.062539 | -6.1289 | -0.20467 | 0 | 0 | 0 | 0 |  |  | -100.5593 | 1.9701 | % | 2.1795 | %
Liquefication plants | [11 empty] | Liquefication plants | 1 | 1 | 1 | 1 | 1 | 1 | 1 | 1 | 1 | 1 |  | Liquefication plants | [5 empty] | 0 |  |  |  |  | 0 | Liquefication plants |  | 0 | 0 | 0 | 0 | 0 | 0 | 0 |  |  | 0 | 0 |  | 0
Other transformation | 0.01 | 11.18 | -11.41 | -0.17 |  |  |  | -0.11 |  |  | -0.5 | Other transformation | 1 | 1 | 1 | 1 | 1 | 1 | 1 | 1 | 1 | 1 |  | Other transformation | 0.01 | 11.18 | -11.41 | -0.17 | 0 | 0 | 0 | -0.10999 | 0 | 0 | -0.49999 | Other transformation | 0.038579 | 34.9595 | -35.6787 | -0.38661 | 0 | 0 | 0 | -0.52707 | 0 | 0 | -1.5943 | 0.031235 | % | 0.023131 | % | from own use and distribution losses
Own use | -6.85 | 0 | -39.78 | -17.74 |  |  |  | -0.08 | -24.33 | -2.33 | -91.6 | Own use | 1 | 1 | 1 | 1 |  |  |  | 1 | 1 | 1 |  | Own use | -6.85 |  | -39.78 | -17.74 |  |  |  | -0.079925 | -24.3309 | -2.3308 | -91.1117 | Own use | -26.427 | 0 | -124.3909 | -40.3436 | 0 | 0 | 0 | -0.383 | -97.527 | 0 | -289.0714 | 5.6634 | % | 6.0775 | % | of heat and power generation
Distribution losses | -1.03 |  | -0.02 | -2.69 |  |  | -0.13 | -0.02 | -19.7 | -3.77 | -27.35 | Distribution losses | 1 | 1 | 1 | 1 | 1 | 1 | 1 | 1 | 1 | 1 |  | Distribution losses | -1.03 | 0 | -0.02 | -2.69 | 0 | 0 | -0.13 | -0.019981 | -19.7007 | -3.7714 | -27.3621 | Distribution losses | -3.9737 | 0 | -0.062539 | -6.1175 | 0 | 0 | 0 | -0.095749 | -78.9676 | -17.8054 | -107.0224 | 2.0968 | % | 2.1084 | % | 3.8051 | 4.2096
[12 empty] | Total available for Final Energy Consumption | [11 empty] | Total available for final consumption | 55.68 | 2.46 | 662.9 | 280.74 | 0 | 0 | 3.53 | 63.6701 | 263.6845 | 55.3468 | 1388.0114 | Total available for final consumption | 214.6949 | 7.7236 | 2072.8997 | 638.4249 | 0 | 0 | 0 | 304.9137 | 1096.1685 | 259.1222 | 4592.078
TFC | 55.67 | 2.47 | 662.91 | 280.74 |  |  | 3.53 | 63.69 | 263.3 | 55.26 | 1387.51 | Total Final Enrgy Consumption | [11 empty] | Total Final Consumption | 55.65 | 2.47 | 662.91 | 280.73 | 0 | 0 | 3.53 | 63.63 | 263.31 | 55.28 | 1387.51 | Total Final Consumption | 214.6949 | 7.7236 | 2072.8997 | 638.4249 | 0 | 0 | 0 | 304.9137 | 1094.6117 | 258.8095 | 4592.078
Industry sector | 40.93 | 0.01 | 45.03 | 92.26 |  |  | 0.16 | 19.84 | 107.49 | 17.23 | 322.95 | Industry sector | [11 empty] | Industry sector | 40.92 | 0.01 | 45.03 | 92.25 | 0 | 0 | 0.16 | 19.77 | 107.49 | 17.24 | 322.87 | Industry sector | 157.8673 | 0.03127 | 140.8075 | 209.7913 | 0 | 0 | 0 | 94.7374 | 446.849 | 80.7141 | 1130.7978 | 22.1543 | % | 21.0943 | %
Iron and steel | 16.86 |  | 1.21 | 9.83 |  |  |  | 0.04 | 12.93 | 0.34 | 41.2 | Iron and steel | 1 | 1 | 1 | 1 | 1 | 1 | 1 | 1 | 1 | 1 |  | Iron and steel | 16.86 |  | 1.21 | 9.83 |  |  |  |  | 12.93 | 0.34 | 41.17 | Iron and steel | 65.045 | 0 | 3.7836 | 22.355 | 0 | 0 | 0 | 0 | 53.7516 | 1.5918 | 146.5271 | 2.8707 | % | 3.0473 | %
Chemical and petrochem | 2.28 | 0.01 | 8.85 | 20.61 |  |  |  | 0.49 | 17.81 | 3.46 | 53.52 | Chemical and petrochem | 1 | 1 | 1 | 1 | 1 | 1 | 1 | 1 | 1 | 1 |  | Chemical and petrochem | 2.28 | 0.01 | 8.85 | 20.61 |  |  |  | 0.49 | 17.81 | 3.46 | 53.51 | Chemical and petrochem | 8.7961 | 0.03127 | 27.6737 | 46.8704 | 0 | 0 | 0 | 2.3481 | 74.0383 | 16.199 | 175.9569 | 3.4473 | % | 3.525 | %
Non-ferrous metals | 0.65 |  | 1.08 | 3.31 |  |  |  | 0.03 | 9.56 | 0.23 | 14.87 | Non-ferrous metals | 1 | 1 | 1 | 1 | 1 | 1 | 1 | 1 | 1 | 1 |  | Non-ferrous metals | 0.65 |  | 1.08 | 3.31 |  |  |  |  | 9.56 | 0.23 | 14.83 | Non-ferrous metals | 2.5077 | 0 | 3.3771 | 7.5275 | 0 | 0 | 0 | 0 | 39.7421 | 1.0768 | 54.2312 | 1.0625 | % | 1.0809 | %
Non-metallic minerals | 6.68 |  | 11.03 | 16.26 |  |  |  | 1.51 | 7.76 | 0.12 | 43.34 | Non-metallic minerals | 1 | 1 | 1 | 1 | 1 | 1 | 1 | 1 | 1 | 1 |  | Non-metallic minerals | 6.68 |  | 11.03 | 16.26 |  |  |  | 1.51 | 7.76 | 0.12 | 43.36 | Non-metallic minerals | 25.7711 | 0 | 34.4905 | 36.9778 | 0 | 0 | 0 | 7.2359 | 32.2593 | 0.56182 | 137.2964 | 2.6899 | % | 2.7435 | %
Transport equipment | 0.13 |  | 0.66 | 3.07 |  |  |  |  | 4.2 | 0.21 | 8.27 | Transport equipment | 1 | 1 | 1 | 1 | 1 | 1 | 1 | 1 | 1 | 1 |  | Transport equipment | 0.13 |  | 0.66 | 3.07 |  |  |  |  | 4.2 | 0.21 | 8.27 | Transport equipment | 0.50153 | 0 | 2.0638 | 6.9817 | 0 | 0 | 0 | 0 | 17.4599 | 0.98318 | 27.9901 | 0.54838 | % | 0.5629 | %
Machinery | 0.23 |  | 2.39 | 7.99 |  |  |  | 0.03 | 9.55 | 0.36 | 20.56 | Machinery | 1 | 1 | 1 | 1 | 1 | 1 | 1 | 1 | 1 | 1 |  | Machinery | 0.23 |  | 2.39 | 7.99 |  |  |  | 0.03 | 9.55 | 0.36 | 20.55 | Machinery | 0.88733 | 0 | 7.4735 | 18.1705 | 0 | 0 | 0 | 0.14376 | 39.7005 | 1.6854 | 68.061 | 1.3334 | % | 1.3749 | %
Mining and quarrying | 0.16 |  | 0.81 | 0.55 |  |  |  |  | 1.43 | 0.28 | 3.24 | Mining and quarrying | 1 | 1 | 1 | 1 | 1 | 1 | 1 | 1 | 1 | 1 |  | Mining and quarrying | 0.16 |  | 0.81 | 0.55 |  |  |  |  | 1.43 | 0.28 | 3.23 | Mining and quarrying | 0.61727 | 0 | 2.5328 | 1.2508 | 0 | 0 | 0 | 0 | 5.9447 | 1.3109 | 11.6565 | 0.22837 | % | 0.2335 | %
Food and tobacco | 2.26 |  | 3.9 | 12.46 |  |  |  | 0.9 | 10.1 | 0.62 | 30.24 | Food and tobacco | 1 | 1 | 1 | 1 | 1 | 1 | 1 | 1 | 1 | 1 |  | Food and tobacco | 2.26 |  | 3.9 | 12.46 |  |  |  | 0.9 | 10.1 | 0.62 | 30.24 | Food and tobacco | 8.719 | 0 | 12.1952 | 28.336 | 0 | 0 | 0 | 4.3128 | 41.9869 | 2.9027 | 98.4526 | 1.9289 | % | 1.9328 | %
Paper, pulp & printing | 1.27 |  | 2.04 | 9 |  |  |  | 11.3 | 12.98 | 1.63 | 38.23 | Paper, pulp & printing | 1 | 1 | 1 | 1 | 1 | 1 | 1 | 1 | 1 | 1 |  | Paper, pulp & printing | 1.27 |  | 2.04 | 9 |  |  |  | 11.3 | 12.98 | 1.63 | 38.22 | Paper, pulp & printing | 4.8996 | 0 | 6.379 | 20.4674 | 0 | 0 | 0 | 54.1494 | 53.9594 | 7.6313 | 147.4862 | 2.8895 | % | 1.8678 | %
Wood and wood products | 0.14 |  | 0.31 | 0.4 |  |  |  | 3.15 | 2.37 | 0.33 | 6.71 | Wood and wood products | 1 | 1 | 1 | 1 | 1 | 1 | 1 | 1 | 1 | 1 |  | Wood and wood products | 0.14 |  | 0.31 | 0.4 |  |  |  | 3.15 | 2.37 | 0.33 | 6.7 | Wood and wood products | 0.54011 | 0 | 0.96936 | 0.90966 | 0 | 0 | 0 | 15.0947 | 9.8524 | 1.545 | 28.9112 | 0.56642 | % | 0.27047 | %
Construction | 2.16 |  | 3.39 | 0.81 |  |  |  | 0.12 | 1.57 | 0.06 | 8.11 | Construction | 1 | 1 | 1 | 1 | 1 | 1 | 1 | 1 | 1 | 1 |  | Construction | 2.16 |  | 3.39 | 0.81 |  |  |  | 0.12 | 1.57 | 0.06 | 8.11 | Construction | 8.3332 | 0 | 10.6004 | 1.8421 | 0 | 0 | 0 | 0.57504 | 6.5267 | 0.28091 | 28.1583 | 0.55167 | % | 0.58185 | %
Textile and leather | 0.33 |  | 0.87 | 3.15 |  |  |  | 0.07 | 3.64 | 0.1 | 8.15 | Textile and leather | 1 | 1 | 1 | 1 | 1 | 1 | 1 | 1 | 1 | 1 |  | Textile and leather | 0.33 |  | 0.87 | 3.15 |  |  |  | 0.07 | 3.64 | 0.1 | 8.16 | Textile and leather | 1.2731 | 0 | 2.7205 | 7.1636 | 0 | 0 | 0 | 0.33544 | 15.1319 | 0.46818 | 27.0927 | 0.53079 | % | 0.54368 | %
Non-specified | 7.77 |  | 8.49 | 4.81 |  |  | 0.16 | 2.2 | 13.59 | 9.5 | 46.5 | Non-specified | 1 | 1 | 1 | 1 | 1 | 1 | 1 | 1 | 1 | 1 |  | Non-specified | 7.77 |  | 8.49 | 4.81 |  |  | 0.16 | 2.2 | 13.59 | 9.5 | 46.52 | Non-specified | 29.9763 | 0 | 26.548 | 10.9387 | 0 | 0 | 0 | 10.5424 | 56.4953 | 44.477 | 178.9776 | 3.5065 | % | 3.3297 | %
Transport sector | 0 |  | 432.49 | 1.89 |  |  |  | 7.85 | 6.54 |  | 448.78 | Transport sector | [11 empty] | Transport sector |  | 0 | 432.49 | 1.89 | 0 | 0 | 0 | 7.85 | 6.55 | 0 | 448.78 | Transport sector |  |  | 1352.3833 | 4.2982 | 0 | 0 | 0 | 37.617 | 27.2291 | 0 | 1421.5276 | 27.8503 | % | 29.9328 | %
Domestic aviation |  |  | 10.96 | [7 empty] | 10.96 | Domestic aviation | 1 | 1 | 1 | 1 | 1 | 1 | 1 | 1 | 1 | 1 |  | Domestic aviation |  |  | 10.96 | [7 empty] | 10.96 | Domestic aviation |  |  | 34.2716 | 0 | 0 | 0 | 0 | 0 | 0 | 0 | 34.2716 | 0.67144 | % | 0.74279 | %
International aviation |  |  | 45.79 | [7 empty] | 45.79 | Imnternational aviation | 1 | 1 | 1 | 1 | 1 | 1 | 1 | 1 | 1 | 1 |  | Imnternational aviation |  |  | 45.79 | [7 empty] | 45.79 | Imnternational aviation |  |  | 143.184 | [7 empty] | 143.184 | 2.8052 | % | 3.1033 | %
Road transport |  |  | 311.23 | 0.63 |  |  |  | 7.85 |  |  | 319.71 | Road transport | 1 | 1 | 1 | 1 | 1 | 1 | 1 | 1 | 1 | 1 |  | Road transport |  |  | 311.23 | 0.63 |  |  |  | 7.85 |  |  | 319.71 | Road transport |  |  | 973.2069 | 1.4327 | 0 | 0 | 0 | 37.617 | 0 | 0 | 1012.2566 | 19.8319 | % | 21.124 | %
Rail transport | 0.01 |  | 2.95 | [5 empty] | 5.18 |  | 8.13 | Rail transport | 1 | 1 | 1 | 1 | 1 | 1 | 1 | 1 | 1 | 1 |  | Rail transport |  |  | 2.95 | [5 empty] | 5.18 |  | 8.13 | Rail transport |  |  | 9.2246 | 0 | 0 | 0 | 0 | 0 | 21.5339 | 0 | 30.7585 | 0.60261 | % | 0.61796 | %
Pipeline transport |  |  | 0 | 1.14 |  |  |  |  | 0.11 |  | 1.25 | Pipeline transport | 1 | 1 | 1 | 1 | 1 | 1 | 1 | 1 | 1 | 1 |  | Pipeline transport |  |  | 0 | 1.14 |  |  |  |  | 0.11 |  | 1.25 | Pipeline transport |  |  | 0 | 2.5925 | 0 | 0 | 0 | 0 | 0.45728 | 0 | 3.0498 | 0.059752 | % | 0.065067 | %
Domestic navigation |  |  | 6.68 | [7 empty] | 6.68 | Domestic navigation | 1 | 1 | 1 | 1 | 1 | 1 | 1 | 1 | 1 | 1 |  | Domestic navigation |  |  | 6.68 | [7 empty] | 6.68 | Domestic navigation |  |  | 20.8882 | 0 | 0 | 0 | 0 | 0 | 0 | 0 | 20.8882 | 0.40924 | % | 0.45272 | %
International navigation | 0 |  | 54.73 | [7 empty] | 54.73 | International navigation | 1 | 1 | 1 | 1 | 1 | 1 | 1 | 1 | 1 | 1 |  | International navigation |  |  | 54.73 | [7 empty] | 54.73 | International navigation |  |  | 171.1391 | [7 empty] | 171.1391 | 3.3529 | % | 3.7092 | %
Non-specified |  |  | 0.15 | 0.12 |  |  |  |  | 1.26 |  | 1.53 | Non-specified | 1 | 1 | 1 | 1 | 1 | 1 | 1 | 1 | 1 | 1 |  | Non-specified |  |  | 0.15 | 0.12 |  |  |  |  | 1.26 |  | 1.53 | Non-specified |  |  | 0.46905 | 0.2729 | 0 | 0 | 0 | 0 | 5.238 | 0 | 5.9799 | 0.11716 | % | 0.11776 | %
Other sectors | 13.45 |  | 83.69 | 173.68 |  |  | 3.37 | 36.01 | 149.26 | 38.03 | 497.49 | Other sectors | [11 empty] | Other sectors | 13.45 | 0 | 83.69 | 173.67 | 0 | 0 | 3.37 | 36.01 | 149.27 | 38.04 | 497.5 | Other sectors | 51.8894 | 0 | 261.6961 | 394.9534 | 0 | 0 | 0 | 172.5592 | 620.5336 | 178.0954 | 1679.727 | 32.9088 | % | 30.4893 | %
Residential | 11.03 |  | 45.84 | 118.42 |  |  | 2.74 | 32.29 | 73.97 | 13 | 297.3 | Residential | 1 | 1 | 1 | 1 | 1 | 1 | 1 | 1 | 1 | 1 |  | Residential | 11.03 |  | 45.84 | 118.42 |  |  | 2.74 | 32.29 | 73.97 | 13 | 297.29 | Residential | 42.5532 | 0 | 143.3403 | 269.306 | 0 | 0 | 0 | 154.733 | 307.5023 | 60.8633 | 978.2981 | 19.1666 | % | 16.8901 | %
Community & public services | 1.25 |  | 17.16 | 41.33 |  |  | 0.26 | 2.15 | 69.84 | 5.32 | 137.31 | Community & public services | 1 | 1 | 1 | 1 | 1 | 1 | 1 | 1 | 1 | 1 |  | Community & public services | 1.25 |  | 17.16 | 41.33 |  |  | 0.26 | 2.15 | 69.84 | 5.32 | 137.31 | Community & public services | 4.8224 | 0 | 53.6588 | 93.991 | 0 | 0 | 0 | 10.3028 | 290.3334 | 24.9071 | 478.0155 | 9.3652 | % | 9.3724 | %
Agriculture & forestry | 1.08 |  | 18.04 | 4.53 |  |  | 0.07 | 1.55 | 4.96 | 0.34 | 30.56 | Agriculture & forestry | 1 | 1 | 1 | 1 | 1 | 1 | 1 | 1 | 1 | 1 |  | Agriculture & forestry | 1.08 |  | 18.04 | 4.53 |  |  | 0.07 | 1.55 | 4.96 | 0.34 | 30.57 | Agriculture & forestry | 4.1666 | 0 | 56.4105 | 10.3019 | 0 | 0 | 0 | 7.4276 | 20.6193 | 1.5918 | 100.5178 | 1.9693 | % | 1.9641 | %
Fishing |  |  | 1.68 |  |  |  | 0.04 |  | 0.05 | 0 | 1.77 | Fishing | 1 | 1 | 1 | 1 | 1 | 1 | 1 | 1 | 1 | 1 |  | Fishing |  |  | 1.68 |  |  |  | 0.04 |  | 0.05 |  | 1.77 | Fishing |  | 0 | 5.2533 | 0 | 0 | 0 | 0 | 0 | 0.20786 | 0 | 5.4612 | 0.10699 | % | 0.11789 | %
Non-specified | 0.09 |  | 0.97 | 9.39 |  |  | 0.26 | 0.02 | 0.45 | 19.38 | 30.56 | Non-specified | 1 | 1 | 1 | 1 | 1 | 1 | 1 | 1 | 1 | 1 |  | Non-specified | 0.09 |  | 0.97 | 9.39 |  |  | 0.26 | 0.02 | 0.45 | 19.38 | 30.56 | Non-specified | 0.34722 | 0 | 3.0332 | 21.3544 | 0 | 0 | 0 | 0.09584 | 1.8707 | 90.7331 | 117.4344 | 2.3007 | % | 2.1448 | %
Non-energy use | 1.28 | 2.46 | 101.7 | 12.92 | [6 empty] | 118.36 | Non-energy use | [11 empty] | Non-energy use | 1.28 | 2.46 | 101.7 | 12.92 | 0 | 0 | 0 | 0 | 0 | 0 | 118.36 | Non-energy use | 4.9382 | 7.6923 | 318.0128 | 29.3821 | 0 | 0 | 0 | 0 | 0 | 0 | 360.0255 | 7.0535 | % | 7.8031 | %
in industry/transf./energy | 1.11 | 2.46 | 97.71 | 12.92 | [6 empty] | 114.2 | in industry/transf./energy | 1 | 1 | 1 | 1 | 1 | 1 | 1 | 1 | 1 | 1 |  | in industry/transf./energy | 1.11 | 2.46 | 97.71 | 12.92 | [6 empty] | 114.2 | in industry/transf./energy | 4.2823 | 7.6923 | 305.5362 | 29.3821 | 0 | 0 | 0 | 0 | 0 | 0 | 346.8931 | 6.7963 | % | 7.5184 | %
of which: feedstocks | 0.16 | 2.46 | 68.03 | 12.92 | [6 empty] | 83.57 | of which: feedstocks | 1 | 1 | 1 | 1 | 1 | 1 | 1 | 1 | 1 | 1 |  | of which: feedstocks | 0.16 | 2.46 | 68.03 | 12.92 | [6 empty] | 83.57 | of which: feedstocks | 0.61727 | 7.6923 | 212.7278 | 29.3821 | 0 | 0 | 0 | 0 | 0 | 0 | 250.4195
in transport |  |  | 3.38 | [7 empty] | 3.38 | in transport | 1 | 1 | 1 | 1 | 1 | 1 | 1 | 1 | 1 | 1 |  | in transport |  |  | 3.38 | [7 empty] | 3.38 | in transport |  | 0 | 10.5692 | 0 | 0 | 0 | 0 | 0 | 0 | 0 | 10.5692 | 0.20707 | % | 0.22907 | %
in other sectors | 0.17 |  | 0.61 | [7 empty] | 0.77 | in other sectors | 1 | 1 | 1 | 1 | 1 | 1 | 1 | 1 | 1 | 1 |  | in other sectors | 0.17 |  | 0.61 | [7 empty] | 0.78 | in other sectors | 0.65585 | 0 | 1.9075 | 0 | 0 | 0 | 0 | 0 | 0 | 0 | 2.5633 | 0.05022 | % | 0.055556 | %
Electricity and heat output | [23 empty] | Electricity and heat output | [23 empty] | 100 | % | 100 | %
Electricity generated - TWh | 1012.69 | 0.02 | 109.87 | 801.95 | 925.32 | 497.6 | 120.81 | 108.09 |  | 0.63 | 3577 |  | 41.9 | [10 empty] | Electricity generated - TWh | 1012.7 |  | 634.7465 | 801.96 | 912.96 | 497.6 | 118.98 | 108.09 |  | 0.62993 | 4087.6665
Electricity plants | 769.95 |  | 64.64 | 503.26 | 912.96 | 497.6 | 118.98 | 55.32 |  | 0.36 | 2923.07 | [12 empty] | Electricity plants | 769.95 |  | 104.6243 | 503.26 | 912.96 | 497.6 | 118.98 | 55.32 |  | 0.36 | 2963.0543
CHP plants | 242.75 | 0.02 | 45.23 | 298.7 | 12.36 |  | 1.83 | 52.77 |  | 0.27 | 653.93 | [12 empty] | CHP plants | 242.75 |  | 530.1222 | 298.7 |  |  |  | 52.77 |  | 0.26993 | 1124.6121
Heat generated - PJ | 722.42 | 0.08 | 178.56 | 1007.85 | 4.85 |  | 24.2 | 395.02 | 3.88 | 232.82 | 2569.67 | [12 empty] | Heat generated - PJ | 722.42 |  | 809.5173 | 1007.85 |  |  | 0 | 395.02 | 2.15 | 233.9608 | 3170.9181
CHP-plants | 583.61 | 0.08 | 154.3 | 861.97 | 4.85 |  | 8.28 | 290.55 | 1.73 | 92.89 | 1998.25 | [12 empty] | CHP-plants | 583.61 |  | 699.4933 | 861.97 |  |  |  | 290.55 |  | 92.8654 | 2528.4887
Heat plants | 138.81 |  | 24.27 | 145.88 |  |  | 15.92 | 104.47 | 2.15 | 139.93 | 571.42 | [12 empty] | Heat plants | 138.81 |  | 110.024 | 145.88 |  |  |  | 104.47 | 2.15 | 141.0954 | 642.4294
International Energy Agency, Energy Balances of OECD Countries, OECD/IEA, 2009, Paris, 354 pp.
Available at http://www.iea.org/Textbase/publications/free_new_Desc.asp?PUBS_ID=2033
*) modified from original IEA 2000 Energy Balance data sheet. Other data are not affected
**) domestic supply of fuels for international aviation and navigation are moved to rows 50 and 54 respectively

## PMemission
Once a (approximate) balance has been reached, you can see how the changes (savings) that you have introduced in the final consumption, changes between the alternative energy sources (e.g. gas, electricity and biomass for residential heating), and changes between the alternative energy supplies (e.g. coal, oil and biomass for CHP generation) affect the total energy supply and CO2 emissions from the use of each fuel (AN18...AU18), total CO2 (AX18) and CO2 from fossil fuel (AY18) use. This can then be compared to the target value for fossil CO2 (AY17), and the difference between the true and the target value. If the target is nor reached by the policy, you need to modify/strengthen your energy use, conversion and supply policies, and rebalance table AA...AK.
Consider the possibilities of attaching emission factors and intake fractions for each fuel use (incl. Industrial) and energy conversion process
Create an OECD/Europe version of the baseline sheet.
Fuel heat value (MJ/kg) | 25.6 | 41 | 42 | 49 |  |  |  | 7 | [50 empty] | The values below are CO2 emissions from the combustion of each fuel of interest | [7 empty] | …generation of heat and power
MtCO2/Mtoe
[59 empty] | 3.8579 | 3.127 | 3.127 | 2.2742 |  |  |  | 4.792 | 0.16832
[66 empty] | 4.792 | #DIV/0! | #DIV/0!
[46 empty] | Energy balance sheet, OECD Europe 2007 | [12 empty] | Renewable energy | 28.4635 | % of total | Non-carbon energy |  | 0 | % of total |  |  | #DIV/0!
| Fuel ash PM emission, kt/a | [10 empty] | Secondary PM emission, kt((NH3)2SO4)/a | [10 empty] | (EC+OC)PM emission, kt/a | [10 empty] | Relative change from start year 2007 to year 2030 | [11 empty] | Million tons of oil equivalent (Mtoe) per year | [11 empty] | Million tons of carbon dioxide (MtCO2) per year
Supply and | Coal & | Crude | Petrochem | Gas | Nuclear | Hydro | Geothermal | Combust | Electricity | Heat | Total | Coal & | Crude | Petrochem | Gas | Nuclear | Hydro | Geothermal | Combust | Electricity | Heat | Total | Coal & | Crude | Petrochem | Gas | Nuclear | Hydro | Geothermal | Combust | Electricity | Heat | Total | Primary Energy | Coal & | Crude | Petrochem | Gas | Nuclear | Hydro | Geothermal | Comb.renew. | Electricity | Heat | Total | Primary Energy | Coal & | Crude | Petrochem | Gas | Nuclear | Hydro | Geothermal | Comb.renew. | Electricity | Heat | Total | Supply and | Coal & | Crude | Petrochem | Gas | Nuclear | Hydro | Geothermal | Comb.renew. | Electricity | Heat | Total | Total |  | Total
consumption | peat | oil | products |  |  |  | solar,wind | renew,waste |  |  |  | peat | oil | products |  |  |  | solar,wind | renew,waste |  |  |  | peat | oil | products |  |  |  | solar,wind | renew,waste |  |  |  | Supply and Consumptiononsumption | peat | oil | products |  |  |  | solar,wind | biomass waste |  |  |  | Supply and Consumptiononsumption | peat | oil | products |  |  |  | solar,wind | biomass waste |  |  |  | consumption | peat | oil | products |  |  |  | solar,wind | biomass waste | [5 empty] | Fossil
Production | [33 empty] | Production | [11 empty] | Production
Imports | [33 empty] | Imports | [11 empty] | Imports | [11 empty] | Start CO2, year 2007
Exports | [33 empty] | Exports | [11 empty] | Exports | [11 empty] | CO2 in year 2007 | 0 | 0 | 0 | 0 |  |  |  | 0 |  |  |  | 0 |  | 0
Intl marine bunkers | [33 empty] | Intl marine bunkers | [11 empty] | Intl marine bunkers | [11 empty] | Target CO2 year 2030 | [13 empty] | 0
Intl aviation bunkers | [33 empty] | Intl aviation bunkers | [11 empty] | Intl aviation bunkers | [11 empty] | CO2 in year 2020 | 0 | 0 | 0 | 0 |  |  |  | 0 |  |  |  | 0 |  | 0
Stock changes | [33 empty] | Stock changes | [11 empty] | Stock changes | [11 empty] | Difference True-Target | [11 empty] | 0
TPES | [33 empty] | Total Primary Energy Supply | [11 empty] | Total Primary Energy Supply | 0 | 0 | 0 | 0 | 0 | 0 | 0 | 0 | 0 | 0 | 0
TPEU/Energy Conversion | [33 empty] | Total Primary energy use for energy conversion | [11 empty] | Total Primary energy use for energy conversion | 2550.57 | -2.756 | 390.6031 | 0 | 0 | 0 | 0 | 3378.8686 | 5553.614 | 0 | 11870.8996 | Total Primary energy use for energy conversion | 9839.9714 | -8.6179 | 1221.4042 | 0 | 0 | 0 | 0 | 16191.4706 |  |  | #DIV/0! | Of total CO2 emission |  | Of fossil CO2 emission
Transfers | [33 empty] | Transfers | 1 | 1 | 1 | 1 | 1 | 1 | 1 | 1 | 1 | 1 |  | Transfers | [11 empty] | Transfers | 0 | 0 | 0 | 0 | 0 | 0 | 0 | 0 |  |  | 0 | #DIV/0! | % | -0.15452 | %
Statistical differences | [33 empty] | Statistical differences | 1 | 1 | 1 | 1 | 1 | 1 | 1 | 1 | 1 | 1 |  | Statistical differences | [11 empty] | Statistical differences | 0 | 0 | 0 | 0 | 0 | 0 | 0 | 0 |  |  | 0 | #DIV/0! | % | -0.041658 | %
Electricity plants | 198.4448 |  | 6.0446 |  |  |  |  | 31.365 |  |  |  | 1266.8575 |  | 1534.7545 |  |  |  |  | 424.7344 |  |  |  | 2.3011 |  | 2.322 | [8 empty] | Electricity plants | 1 | 1 | 1 | 1 | 1 | 1 | 1 | 1 | 0 | 1 |  | Electricity plants | 198.4448 |  | 6.0446 | 0 |  |  | 0 | 31.365 | -5553.614 | 0 | -5317.7596 | Electricity plants | 765.5901 | 0 | 18.9012 | 0 | 0 | 0 | 0 | 150.3005 | -934.7918 | 0 |  | #DIV/0! | % | #DIV/0! | % | allocated to end users
CHP Plants | 71.2567 |  | 3.7345 |  |  |  |  | 148.215 |  |  |  | 909.7956 |  | 948.2165 |  |  |  |  | 401.4156 |  |  |  | 1.9386 |  | 1.9128 | [8 empty] | CHP Plants | 1 | 1 | 1 | 1 | 1 | 1 | 1 | 1 | 0 | 0 |  | CHP Plants | 71.2567 |  | 3.7345 | 0 |  |  | 0 | 148.215 | 0 | 0 | 223.2062 | CHP Plants | 274.9049 | 0 | 11.6777 |  |  |  |  | 710.2433 | #DIV/0! | #DIV/0! | #DIV/0! | #DIV/0! | % | #DIV/0! | % | allocated to end users
Heat plants | 11.637 |  | 0.31863 |  |  |  |  | 65.3657 |  |  |  | 371.4474 |  | 80.9018 |  |  |  |  | 88.5161 |  |  |  | 0.519 |  | 0.2448 | [8 empty] | Heat plants | 1 | 1 | 1 | 1 | 1 | 1 | 1 | 1 | 1 | 0 |  | Heat plants | 11.637 |  | 0.31863 | 0 |  |  | 0 | 65.3657 | 0 | 0 | 77.3213 | Heat plants | 44.8948 | 0 | 0.99634 |  |  |  |  | 313.2312 |  | #DIV/0! | #DIV/0! | #DIV/0! | % | #DIV/0! | % | allocated to end users
Gas works | 1.0314 |  | 0.070286 | [8 empty] | 3.2922 |  | 1.7846 | [19 empty] | Gas works | 1 | 1 | 1 | 1 | 1 | 1 | 1 | 1 | 1 | 1 |  | Gas works | 1.0314 |  | 0.070286 | 0 | [6 empty] | 1.1017 | Gas works | 3.9791 | 0 | 0.21978 |  |  |  |  | 0 |  |  | 4.1989 | #DIV/0! | % | 0.027989 | %
Petroleum refineries |  | 2.716 | [10 empty] | 68.9609 | [20 empty] | Petroleum refineries | 1 | 1 | 1 | 1 | 1 | 1 | 1 | 1 | 1 | 1 |  | Petroleum refineries |  | 2.716 | 0 | [7 empty] | 2.716 | Petroleum refineries |  | 8.4929 | 0 |  |  |  |  | 0 |  |  | 8.4929 | #DIV/0! | % | 0.46018 | %
Coal transformation |  | 0.08 | 0.76533 | [9 empty] | 2.0312 | 194.3229 | [19 empty] | Coal transformation | 1 | 1 | 1 | 1 | 1 | 1 | 1 | 1 | 1 | 1 |  | Coal transformation | 0 | 0.08 | 0.76533 | 0 | [6 empty] | 0.84533 | Coal transformation | 0 | 0.25016 | 2.3932 |  |  |  |  | 0 |  |  | 2.6433 | #DIV/0! | % | 2.1795 | %
Liquefication plants | [33 empty] | Liquefication plants | 1 | 1 | 1 | 1 | 1 | 1 | 1 | 1 | 1 | 1 |  | Liquefication plants | [10 empty] | 0 | Liquefication plants |  | 0 | 0 |  |  |  |  | 0 |  |  | 0 | #DIV/0! |  | 0
Other transformation | 2.2422 | [6 empty] | 19.3286 |  |  |  | 0.7157 | [6 empty] | 2.6174 | [14 empty] | Other transformation | 1 | 1 | 1 | 1 | 1 | 1 | 1 | 1 | 1 | 1 |  | Other transformation | [11 empty] | Other transformation | 0 | 0 | 0 |  |  |  |  | 0 | 0 | 0 | 0 | #DIV/0! | % | 0.023131 | % | from own use and distribution losses
Own use | [33 empty] | Own use | 1 | 1 | 1 | 1 | 0 | 0 | 0 | 1 | 1 | 1 |  | Own use | 0 |  | 0 | [8 empty] | Own use | 0 | 0 | 0 |  |  |  |  | 0 | 0 | 0 | 0 | #DIV/0! | % | 6.0775 | % | of heat and power generation
Distribution losses | [33 empty] | Distribution losses | 1 | 1 | 1 | 1 | 1 | 1 | 1 | 1 | 1 | 1 |  | Distribution losses | [11 empty] | Distribution losses | 0 | 0 | 0 |  |  |  |  | 0 | 0 | #DIV/0! | #DIV/0! | #DIV/0! | % | 2.1084 | % | #DIV/0! | #DIV/0!
[34 empty] | Total available for Final Energy Consumption | [11 empty] | Total available for final consumption | 282.3699 | 2.796 | 10.9333 | 0 | 0 | 0 | 0 | 244.9457 | -5553.614 | 0 | -5012.5691 | Total available for final consumption | 10929.3403 | 0.12508 | 1255.5924 | 0 | 0 | 0 | 0 | 17365.2456 | #DIV/0! | #DIV/0! | #DIV/0!
TFC | [33 empty] | Total Final Enrgy Consumption | [11 empty] | Total Final Consumption | 2832.9398 | 0.04 | 401.5364 | 0 | 0 | 0 | 0 | 3623.8143 | 0 | 0 | 6858.3306 | Total Final Consumption | 10929.3403 | 0.12508 | 1255.5924 | 0 | 0 | 0 | 0 | 17365.2456 | #DIV/0! | #DIV/0! | #DIV/0!
Industry sector | [33 empty] | Industry sector | [11 empty] | Industry sector | 1335.1586 | 0.04 | 142.68 | 0 | 0 | 0 | 0 | 461.8357 | 0 | 0 | 1939.7143 | Industry sector | 5150.9751 | 0.12508 | 446.1561 | 0 | 0 | 0 | 0 | 2213.1075 | #DIV/0! | #DIV/0! | #DIV/0! | #DIV/0! | % | 21.0943 | %
Iron and steel | 108.0094 |  | 4.7248 |  |  |  |  | 3.5143 |  |  |  | 1645.4553 |  | 119.9647 |  |  |  |  | 0.95179 | [14 empty] | Iron and steel | 1 | 1 | 1 | 1 | 1 | 1 | 1 | 1 | 1 | 1 |  | Iron and steel | 108.0094 |  | 4.7248 | 0 |  |  |  |  | 0 | 0 | 112.7341 | Iron and steel | 416.6948 | 0 | 14.7742 | 0 |  |  |  | 0 | #DIV/0! | #DIV/0! | #DIV/0! | #DIV/0! | % | 3.0473 | %
Chemical and petrochem | 255.6094 | 0.04 | 34.5571 |  |  |  |  | 43.05 |  |  |  | 163.1792 | 1.0156 | 877.4275 |  |  |  |  | 11.6594 | [14 empty] | Chemical and petrochem | 1 | 1 | 1 | 1 | 1 | 1 | 1 | 1 | 1 | 1 |  | Chemical and petrochem | 255.6094 | 0.04 | 34.5571 | 0 |  |  |  | 43.05 | 0 | 0 | 333.2565 | Chemical and petrochem | 986.1282 | 0.12508 | 108.0591 | 0 |  |  |  | 206.2947 | #DIV/0! | #DIV/0! | #DIV/0! | #DIV/0! | % | 3.525 | %
Non-ferrous metals | 72.8711 |  | 4.2171 |  |  |  |  | 2.6357 |  |  |  | 46.5204 |  | 107.0759 |  |  |  |  | 0.71384 | [14 empty] | Non-ferrous metals | 1 | 1 | 1 | 1 | 1 | 1 | 1 | 1 | 1 | 1 |  | Non-ferrous metals | 72.8711 |  | 4.2171 | 0 |  |  |  |  | 0 | 0 | 77.0882 | Non-ferrous metals | 281.133 | 0 | 13.1869 | 0 |  |  |  | 0 | #DIV/0! | #DIV/0! | #DIV/0! | #DIV/0! | % | 1.0809 | %
Non-metallic minerals | 149.7781 |  | 43.0695 |  |  |  |  | 132.6643 |  |  |  | 478.0864 |  | 1093.5621 |  |  |  |  | 35.9299 | [14 empty] | Non-metallic minerals | 1 | 1 | 1 | 1 | 1 | 1 | 1 | 1 | 1 | 1 |  | Non-metallic minerals | 149.7781 |  | 43.0695 | 0 |  |  |  | 132.6643 | 0 | 0 | 325.5119 | Non-metallic minerals | 577.8365 | 0 | 134.6771 | 0 |  |  |  | 635.7246 | #DIV/0! | #DIV/0! | #DIV/0! | #DIV/0! | % | 2.7435 | %
Transport equipment | 14.5742 |  | 2.5771 | [8 empty] | 9.3041 |  | 65.4353 | [19 empty] | Transport equipment | 1 | 1 | 1 | 1 | 1 | 1 | 1 | 1 | 1 | 1 |  | Transport equipment | 14.5742 |  | 2.5771 | 0 |  |  |  |  | 0 | 0 | 17.1514 | Transport equipment | 56.2266 | 0 | 8.0586 | 0 |  |  |  | 0 | #DIV/0! | #DIV/0! | #DIV/0! | #DIV/0! | % | 0.5629 | %
Machinery | 25.7852 |  | 9.3324 |  |  |  |  | 2.6357 |  |  |  | 16.4611 |  | 236.955 |  |  |  |  | 0.71384 | [14 empty] | Machinery | 1 | 1 | 1 | 1 | 1 | 1 | 1 | 1 | 1 | 1 |  | Machinery | 25.7852 |  | 9.3324 | 0 |  |  |  | 2.6357 | 0 | 0 | 37.7533 | Machinery | 99.4778 | 0 | 29.1821 | 0 |  |  |  | 12.6303 | #DIV/0! | #DIV/0! | #DIV/0! | #DIV/0! | % | 1.3749 | %
Mining and quarrying | 17.9375 |  | 3.1629 | [8 empty] | 11.4512 |  | 80.3069 | [19 empty] | Mining and quarrying | 1 | 1 | 1 | 1 | 1 | 1 | 1 | 1 | 1 | 1 |  | Mining and quarrying | 17.9375 |  | 3.1629 | 0 |  |  |  |  | 0 | 0 | 21.1004 | Mining and quarrying | 69.202 | 0 | 9.8902 | 0 |  |  |  | 0 | #DIV/0! | #DIV/0! | #DIV/0! | #DIV/0! | % | 0.2335 | %
Food and tobacco | 253.3672 |  | 15.2286 |  |  |  |  | 79.0714 |  |  |  | 161.7478 |  | 386.6629 |  |  |  |  | 21.4152 | [14 empty] | Food and tobacco | 1 | 1 | 1 | 1 | 1 | 1 | 1 | 1 | 1 | 1 |  | Food and tobacco | 253.3672 |  | 15.2286 | 0 |  |  |  | 79.0714 | 0 | 0 | 347.6672 | Food and tobacco | 977.4779 | 0 | 47.6193 | 0 |  |  |  | 378.9087 | #DIV/0! | #DIV/0! | #DIV/0! | #DIV/0! | % | 1.9328 | %
Paper, pulp & printing | 142.3789 |  | 7.9657 |  |  |  |  | 132.3714 |  |  |  | 90.8937 |  | 202.2545 |  |  |  |  | 145.1949 | [14 empty] | Paper, pulp & printing | 1 | 1 | 1 | 1 | 1 | 1 | 1 | 1 | 1 | 1 |  | Paper, pulp & printing | 142.3789 |  | 7.9657 | 0 |  |  |  | 132.3714 | 0 | 0 | 282.716 | Paper, pulp & printing | 549.2907 | 0 | 24.9085 | 0 |  |  |  | 634.3212 | #DIV/0! | #DIV/0! | #DIV/0! | #DIV/0! | % | 1.8678 | %
Wood and wood products | 15.6953 |  | 1.2105 |  |  |  |  | 55.35 |  |  |  | 10.0198 |  | 30.7347 |  |  |  |  | 74.9531 | [14 empty] | Wood and wood products | 1 | 1 | 1 | 1 | 1 | 1 | 1 | 1 | 1 | 1 |  | Wood and wood products | 15.6953 |  | 1.2105 | 0 |  |  |  | 55.35 | 0 | 0 | 72.2558 | Wood and wood products | 60.5517 | 0 | 3.7851 | 0 |  |  |  | 265.2361 | #DIV/0! | #DIV/0! | #DIV/0! | #DIV/0! | % | 0.27047 | %
Construction | 242.1562 |  | 13.2371 |  |  |  |  | 10.5429 |  |  |  | 154.5908 |  | 26.8879 |  |  |  |  | 2.8554 | [14 empty] | Construction | 1 | 1 | 1 | 1 | 1 | 1 | 1 | 1 | 1 | 1 |  | Construction | 242.1562 |  | 13.2371 | 0 |  |  |  | 10.5429 | 0 | 0 | 265.9362 | Construction | 934.2267 | 0 | 41.3921 | 0 |  |  |  | 50.5212 | #DIV/0! | #DIV/0! | #DIV/0! | #DIV/0! | % | 0.58185 | %
Textile and leather | 36.9961 |  | 3.3971 |  |  |  |  | 6.15 |  |  |  | 23.618 |  | 6.9004 |  |  |  |  | 1.6656 | [14 empty] | Textile and leather | 1 | 1 | 1 | 1 | 1 | 1 | 1 | 1 | 1 | 1 |  | Textile and leather | 36.9961 |  | 3.3971 | 0 |  |  |  | 6.15 | 0 | 0 | 46.5432 | Textile and leather | 142.7291 | 0 | 10.6228 | 0 |  |  |  | 29.4707 | #DIV/0! | #DIV/0! | #DIV/0! | #DIV/0! | % | 0.54368 | %
Non-specified | [33 empty] | Non-specified | 1 | 1 | 1 | 1 | 1 | 1 | 1 | 1 | 1 | 1 |  | Non-specified | 0 |  | 0 | 0 |  |  | 0 | 0 | 0 | 0 | 0 | Non-specified | 0 | 0 | 0 | 0 |  |  |  | 0 | #DIV/0! | #DIV/0! | #DIV/0! | #DIV/0! | % | 3.3297 | %
Transport sector | [33 empty] | Transport sector | [11 empty] | Transport sector |  | 0 | 218.4812 | 0 | 0 | 0 | 0 | 0 | 0 | 0 | 218.4812 | Transport sector |  |  | 683.1841 | 0 | 0 | 0 | 0 | 0 | #DIV/0! | #DIV/0! | #DIV/0! | #DIV/0! | % | 29.9328 | %
Domestic aviation | [33 empty] | Domestic aviation | 1 | 1 | 1 | 1 | 1 | 1 | 1 | 1 | 1 | 1 |  | Domestic aviation |  |  | 0 | [7 empty] | 0 | Domestic aviation |  |  | 0 | 0 |  |  |  | 0 | #DIV/0! | #DIV/0! | #DIV/0! | #DIV/0! | % | 0.74279 | %
International aviation | [33 empty] | Imnternational aviation | 1 | 1 | 1 | 1 | 1 | 1 | 1 | 1 | 1 | 1 |  | Imnternational aviation |  |  | 0 | [7 empty] | 0 | Imnternational aviation |  |  | 0 | [7 empty] | 0 | #DIV/0! | % | 3.1033 | %
Road transport | [33 empty] | Road transport | 1 | 1 | 1 | 1 | 1 | 1 | 1 | 1 | 1 | 1 |  | Road transport |  |  | 0 | 0 |  |  |  | 0 |  |  | 0 | Road transport |  |  | 0 | 0 |  |  |  | 0 | #DIV/0! | #DIV/0! | #DIV/0! | #DIV/0! | % | 21.124 | %
Rail transport | 1.1211 |  | 1.4399 | [8 empty] | 0.7157 |  | 23.3981 | [19 empty] | Rail transport | 1 | 1 | 1 | 1 | 1 | 1 | 1 | 1 | 1 | 1 |  | Rail transport |  |  | 1.4399 | [5 empty] | 0 |  | 1.4399 | Rail transport |  |  | 4.5025 | 0 |  |  |  | 0 | #DIV/0! | #DIV/0! | #DIV/0! | #DIV/0! | % | 0.61796 | %
Pipeline transport | [33 empty] | Pipeline transport | 1 | 1 | 1 | 1 | 1 | 1 | 1 | 1 | 1 | 1 |  | Pipeline transport |  |  | 0 | 0 |  |  |  |  | 0 |  | 0 | Pipeline transport |  |  | 0 | 0 |  |  |  | 0 | #DIV/0! | #DIV/0! | #DIV/0! | #DIV/0! | % | 0.065067 | %
Domestic navigation |  |  | 3.2605 | [10 empty] | 662.2842 | [19 empty] | Domestic navigation | 1 | 1 | 1 | 1 | 1 | 1 | 1 | 1 | 1 | 1 |  | Domestic navigation |  |  | 3.2605 | [7 empty] | 3.2605 | Domestic navigation |  |  | 10.1954 | 0 |  |  |  | 0 | #DIV/0! | #DIV/0! | #DIV/0! | #DIV/0! | % | 0.45272 | %
International navigation |  |  | 213.7076 | [10 empty] | 5426.17 | [19 empty] | International navigation | 1 | 1 | 1 | 1 | 1 | 1 | 1 | 1 | 1 | 1 |  | International navigation |  |  | 213.7076 | [7 empty] | 213.7076 | International navigation |  |  | 668.2573 | [7 empty] | 668.2573 | #DIV/0! | % | 3.7092 | %
Non-specified |  |  | 0.073214 | [10 empty] | 1.1897 | [19 empty] | Non-specified | 1 | 1 | 1 | 1 | 1 | 1 | 1 | 1 | 1 | 1 |  | Non-specified |  |  | 0.073214 | 0 |  |  |  |  | 0 |  | 0.073214 | Non-specified |  |  | 0.22894 | 0 |  |  |  | 0 | #DIV/0! | #DIV/0! | #DIV/0! | #DIV/0! | % | 0.11776 | %
Other sectors | [33 empty] | Other sectors | [11 empty] | Other sectors | 1497.7812 | 0 | 40.3752 | 0 | 0 | 0 | 0 | 3161.9786 | 0 | 0 | 4700.1351 | Other sectors | 5778.3652 | 0 | 126.2522 | 0 | 0 | 0 | 0 | 15152.1381 | #DIV/0! | #DIV/0! | #DIV/0! | #DIV/0! | % | 30.4893 | %
Residential | 1236.5664 |  | 22.3743 |  |  |  |  | 2836.9071 |  |  |  | 789.4152 |  | 363.5821 |  |  |  |  | 768.329 |  |  |  | 772.1 |  | 91.68 | [8 empty] | Residential | 1 | 1 | 1 | 1 | 1 | 1 | 1 | 1 | 1 | 1 |  | Residential | 1236.5664 |  | 22.3743 | 0 |  |  |  | 2836.9071 | 0 | 0 | 4095.8478 | Residential | 4770.6114 | 0 | 69.9637 | 0 |  |  |  | 13594.4023 | #DIV/0! | #DIV/0! | #DIV/0! | #DIV/0! | % | 16.8901 | %
Community & public services | 140.1367 |  | 8.3757 |  |  |  |  | 188.8929 |  |  |  | 89.4623 |  | 136.1054 |  |  |  |  | 51.1585 | [14 empty] | Community & public services | 1 | 1 | 1 | 1 | 1 | 1 | 1 | 1 | 1 | 1 |  | Community & public services | 140.1367 |  | 8.3757 | 0 |  |  |  | 188.8929 | 0 | 0 | 337.4053 | Community & public services | 540.6405 | 0 | 26.1906 | 0 |  |  |  | 905.1708 | #DIV/0! | #DIV/0! | #DIV/0! | #DIV/0! | % | 9.3724 | %
Agriculture & forestry | 121.0781 |  | 8.8052 |  |  |  |  | 136.1786 |  |  |  | 77.2954 |  | 143.0851 |  |  |  |  | 36.8817 | [14 empty] | Agriculture & forestry | 1 | 1 | 1 | 1 | 1 | 1 | 1 | 1 | 1 | 1 |  | Agriculture & forestry | 121.0781 |  | 8.8052 | 0 |  |  |  | 136.1786 | 0 | 0 | 266.0619 | Agriculture & forestry | 467.1134 | 0 | 27.5337 | 0 |  |  |  | 652.565 | #DIV/0! | #DIV/0! | #DIV/0! | #DIV/0! | % | 1.9641 | %
Fishing |  |  | 0.82 | [8 empty] | 0 |  | 13.325 | [19 empty] | Fishing | 1 | 1 | 1 | 1 | 1 | 1 | 1 | 1 | 1 | 1 |  | Fishing |  |  | 0.82 | [5 empty] | 0 |  | 0.82 | Fishing |  | 0 | 2.5641 | 0 |  |  |  | 0 | #DIV/0! | #DIV/0! | #DIV/0! | #DIV/0! | % | 0.11789 | %
Non-specified | [33 empty] | Non-specified | 1 | 1 | 1 | 1 | 1 | 1 | 1 | 1 | 1 | 1 |  | Non-specified | 0 |  | 0 | 0 |  |  |  | 0 | 0 | 0 | 0 | Non-specified | 0 | 0 | 0 | 0 |  |  |  | 0 | #DIV/0! | #DIV/0! | #DIV/0! | #DIV/0! | % | 2.1448 | %
Non-energy use | [33 empty] | Non-energy use | [11 empty] | Non-energy use | 0 | 0 | 0 | 0 | 0 | 0 | 0 | 0 | 0 | 0 | 0 | Non-energy use | 0 | 0 | 0 | 0 | 0 | 0 | 0 | 0 | #DIV/0! | #DIV/0! | #DIV/0! | #DIV/0! | % | 7.8031 | %
in industry/transf./energy | [33 empty] | in industry/transf./energy | 1 | 1 | 1 | 1 | 1 | 1 | 1 | 1 | 1 | 1 |  | in industry/transf./energy | 0 | 0 | 0 | 0 | [6 empty] | 0 | in industry/transf./energy | 0 | 0 | 0 | 0 |  |  |  | 0 | #DIV/0! | #DIV/0! | #DIV/0! | #DIV/0! | % | 7.5184 | %
of which: feedstocks | [33 empty] | of which: feedstocks | 1 | 1 | 1 | 1 | 1 | 1 | 1 | 1 | 1 | 1 |  | of which: feedstocks | 0 | 0 | 0 | 0 | [6 empty] | 0 | of which: feedstocks | 0 | 0 | 0 | 0 |  |  |  | 0 | #DIV/0! | #DIV/0! | #DIV/0!
in transport | [33 empty] | in transport | 1 | 1 | 1 | 1 | 1 | 1 | 1 | 1 | 1 | 1 |  | in transport |  |  | 0 | [7 empty] | 0 | in transport |  | 0 | 0 | 0 |  |  |  | 0 | #DIV/0! | #DIV/0! | #DIV/0! | #DIV/0! | % | 0.22907 | %
in other sectors | [33 empty] | in other sectors | 1 | 1 | 1 | 1 | 1 | 1 | 1 | 1 | 1 | 1 |  | in other sectors | 0 |  | 0 | [7 empty] | 0 | in other sectors | 0 | 0 | 0 | 0 |  |  |  | 0 | #DIV/0! | #DIV/0! | #DIV/0! | #DIV/0! | % | 0.055556 | %
[46 empty] | Electricity and heat output | [23 empty] | #DIV/0! | % | 100 | %
| Fuel ash contents (%) | [10 empty] | Fuel sulfur contents (%) | [10 empty] | EC+OC emission factor (t/Mtoe) | [22 empty] | Electricity generated - TWh
TPEU/Energy Conversion | [45 empty] | Electricity plants
Transfers | [45 empty] | CHP plants
Statistical differences | [45 empty] | Heat generated - PJ
Electricity plants | 14 | 0.4 | 0.4 | 0 |  |  |  | 3 |  |  |  | 1.1 | 2.5 | 2.5 | 0 |  |  |  | 0.1 |  |  |  | 260 | 0 | 300 | 170 |  |  |  | 3 | [15 empty] | CHP-plants
CHP Plants | 14 | 0.4 | 0.4 | 0 |  |  |  | 3 |  |  |  | 1.1 | 2.5 | 2.5 | 0 |  |  |  | 0.1 |  |  |  | 610 | 0 | 400 | 240 |  |  |  | 3 | [15 empty] | Heat plants
Heat plants | 14 | 0.4 | 0.4 | 0 |  |  |  | 3 |  |  |  | 1.1 | 2.5 | 2.5 | 0 |  |  |  | 0.1 |  |  |  | 2000 | 0 | 600 | 400 |  |  |  | 3
Gas works | 14 | 0.4 | 0.4 | 0 |  |  |  | 3 |  |  |  | 1.1 | 2.5 | 2.5 | 0 |  |  |  | 0.1 |  |  |  | 0 | 0 | 0 | 0 |  |  |  | 3
Petroleum refineries | 14 | 0.4 | 0.4 | 0 |  |  |  | 3 |  |  |  | 1.1 | 2.5 | 2.5 | 0 |  |  |  | 0.1 |  |  |  | 0 | 0 | 0 | 0 |  |  |  | 3
Coal transformation | 14 | 0.4 | 0.4 | 0 |  |  |  | 3 |  |  |  | 1.1 | 2.5 | 2.5 | 0 |  |  |  | 0.1 |  |  |  | 0 | 0 | 0 | 0 |  |  |  | 3
Liquefication plants | 14 | 0.4 | 0.4 | 0 |  |  |  | 3 |  |  |  | 1.1 | 2.5 | 2.5 | 0 |  |  |  | 0.1 |  |  |  | 0 | 0 | 0 | 0 |  |  |  | 3
Other transformation | 14 | 0.4 | 0.4 | 0 |  |  |  | 3 |  |  |  | 1.1 | 2.5 | 2.5 | 0 |  |  |  | 0.1 |  |  |  | 0 | 0 | 0 | 0 |  |  |  | 3
Own use | 14 | 0.4 | 0.4 | 0 |  |  |  | 3 |  |  |  | 1.1 | 2.5 | 2.5 | 0 |  |  |  | 0.1 |  |  |  | 0 | 0 | 0 | 0 |  |  |  | 3
Distribution losses
TFC
Industry sector
Iron and steel | 4 | 0.4 | 0.4 | 0 |  |  |  | 3 |  |  |  | 1.5 | 2.5 | 2.5 | 0 |  |  |  | 0.1 |  |  |  | 0 | 0 | 0 | 0 |  |  |  | 3
Chemical and petrochem | 14 | 0.4 | 0.4 | 0 |  |  |  | 3 |  |  |  | 1.1 | 2.5 | 2.5 | 0 |  |  |  | 0.1 |  |  |  | 0 | 0 | 0 | 0 |  |  |  | 3
Non-ferrous metals | 14 | 0.4 | 0.4 | 0 |  |  |  | 3 |  |  |  | 1.1 | 2.5 | 2.5 | 0 |  |  |  | 0.1 |  |  |  | 0 | 0 | 0 | 0 |  |  |  | 3
Non-metallic minerals | 14 | 0.4 | 0.4 | 0 |  |  |  | 3 |  |  |  | 1.1 | 2.5 | 2.5 | 0 |  |  |  | 0.1 |  |  |  | 0 | 0 | 0 | 0 |  |  |  | 3
Transport equipment | 14 | 0.4 | 0.4 | 0 |  |  |  | 3 |  |  |  | 1.1 | 2.5 | 2.5 | 0 |  |  |  | 0.1 |  |  |  | 0 | 0 | 0 | 0 |  |  |  | 3
Machinery | 14 | 0.4 | 0.4 | 0 |  |  |  | 3 |  |  |  | 1.1 | 2.5 | 2.5 | 0 |  |  |  | 0.1 |  |  |  | 0 | 0 | 0 | 0 |  |  |  | 3
Mining and quarrying | 14 | 0.4 | 0.4 | 0 |  |  |  | 3 |  |  |  | 1.1 | 2.5 | 2.5 | 0 |  |  |  | 0.1 |  |  |  | 0 | 0 | 0 | 0 |  |  |  | 3
Food and tobacco | 14 | 0.4 | 0.4 | 0 |  |  |  | 3 |  |  |  | 1.1 | 2.5 | 2.5 | 0 |  |  |  | 0.1 |  |  |  | 0 | 0 | 0 | 0 |  |  |  | 3
Paper, pulp & printing | 14 | 0.4 | 0.4 | 0 |  |  |  | 20 |  |  |  | 1.1 | 2.5 | 2.5 | 0 |  |  |  | 5.4 |  |  |  | 0 | 0 | 0 | 0 |  |  |  | 20
Wood and wood products | 14 | 0.4 | 0.4 | 0 |  |  |  | 3 |  |  |  | 1.1 | 2.5 | 2.5 | 0 |  |  |  | 0.1 |  |  |  | 0 | 0 | 0 | 0 |  |  |  | 3
Construction | 14 | 0.4 | 0.4 | 0 |  |  |  | 3 |  |  |  | 1.1 | 2.5 | 0.2 | 0 |  |  |  | 0.1 |  |  |  | 0 | 0 | 0 | 0 |  |  |  | 3
Textile and leather | 14 | 0.4 | 0.4 | 0 |  |  |  | 3 |  |  |  | 1.1 | 2.5 | 0.2 | 0 |  |  |  | 0.1 |  |  |  | 0 | 0 | 0 | 0 |  |  |  | 3
Non-specified | 14 | 0.4 | 0.4 | 0 |  |  |  | 3 |  |  |  | 1.1 | 2.5 | 0.2 | 0 |  |  |  | 0.1 |  |  |  | 0 | 0 | 0 | 0 |  |  |  | 3
Transport sector
Domestic aviation | 14 | 0.4 | 0 | 0 |  |  |  | 3 |  |  |  | 1.1 | 2.5 | 0 | 0 |  |  |  | 0.1 |  |  |  | 0 | 0 | 0 | 0 |  |  |  | 3
International aviation | 14 | 0.4 | 0 | 0 |  |  |  | 3 |  |  |  | 1.1 | 2.5 | 0 | 0 |  |  |  | 0.1 |  |  |  | 0 | 0 | 0 | 0 |  |  |  | 3
Road transport | 14 | 0.4 | 0 | 0 |  |  |  | 0 |  |  |  | 1.1 | 2.5 | 0 | 0 |  |  |  | 0 |  |  |  | 0 | 0 | 0 | 0 |  |  |  | 0
Rail transport | 14 | 0.4 | 0.05 | 0 |  |  |  | 3 |  |  |  | 1.1 | 2.5 | 0.2 | 0 |  |  |  | 0.1 |  |  |  | 0 | 0 | 0 | 0 |  |  |  | 3
Pipeline transport | 14 | 0.4 | 0.05 | 0 |  |  |  | 3 |  |  |  | 1.1 | 2.5 | 0.2 | 0 |  |  |  | 0.1 |  |  |  | 0 | 0 | 0 | 0 |  |  |  | 3
Domestic navigation | 14 | 0.4 | 0.05 | 0 |  |  |  | 3 |  |  |  | 1.1 | 2.5 | 2.5 | 0 |  |  |  | 0.1 |  |  |  | 0 | 0 | 0 | 0 |  |  |  | 3
International navigation | 14 | 0.4 | 0.4 | 0 |  |  |  | 3 |  |  |  | 1.1 | 2.5 | 2.5 | 0 |  |  |  | 0.1 |  |  |  | 0 | 0 | 0 | 0 |  |  |  | 3
Non-specified | 14 | 0.4 | 0.05 | 0 |  |  |  | 3 |  |  |  | 1.1 | 2.5 | 0.2 | 0 |  |  |  | 0.1 |  |  |  | 0 | 0 | 0 | 0 |  |  |  | 3
Other sectors
Residential | 14 | 0.4 | 0.05 | 0 |  |  |  | 3 |  |  |  | 1.1 | 2.5 | 0.2 | 0 |  |  |  | 0.1 |  |  |  | 70000 | 0 | 2000 | 1000 |  |  |  | 3
Community & public services | 14 | 0.4 | 0.05 | 0 |  |  |  | 3 |  |  |  | 1.1 | 2.5 | 0.2 | 0 |  |  |  | 0.1 |  |  |  | 0 | 0 | 0 | 0 |  |  |  | 3
Agriculture & forestry | 14 | 0.4 | 0.05 | 0 |  |  |  | 3 |  |  |  | 1.1 | 2.5 | 0.2 | 0 |  |  |  | 0.1 |  |  |  | 0 | 0 | 0 | 0 |  |  |  | 3
Fishing | 14 | 0.4 | 0.05 | 0 |  |  |  | 3 |  |  |  | 1.1 | 2.5 | 0.2 | 0 |  |  |  | 0.1 |  |  |  | 0 | 0 | 0 | 0 |  |  |  | 3
Non-specified | 14 | 0.4 | 0.05 | 0 |  |  |  | 3 |  |  |  | 1.1 | 2.5 | 0.2 | 0 |  |  |  | 0.1 |  |  |  | 0 | 0 | 0 | 0 |  |  |  | 3
Non-energy use
in industry/transf./energy | 14 | 0.4 | 0.05 | 0 |  |  |  | 3 | [14 empty] | 0 | 0 | 0 | 0 |  |  |  | 3
of which: feedstocks | 14 | 0.4 | 0.05 | 0 |  |  |  | 3 | [14 empty] | 0 | 0 | 0 | 0 |  |  |  | 3
in transport | 14 | 0.4 | 0.05 | 0 |  |  |  | 3 | [14 empty] | 0 | 0 | 0 | 0 |  |  |  | 3
in other sectors | 14 | 0.4 | 0.05 | 0 |  |  |  | 3 | [14 empty] | 0 | 0 | 0 | 0 |  |  |  | 3
Fly ash removal efficiency (%) | [11 empty] | Process sulfur removal efficiency (%)
TPEU/Energy Conversion
Transfers
Statistical differences
Electricity plants | 99.5 | 0 | 90 | 0 |  |  |  | 99 |  |  |  | 90 | 0 | 0 | 0 |  |  |  | 0 |  |  |  | 95 | 0 | 50 | 0 |  |  |  | 99
CHP Plants | 99.5 | 0 | 90 | 0 |  |  |  | 95 |  |  |  | 80 | 0 | 0 | 0 |  |  |  | 0 |  |  |  | 95 | 0 | 50 | 0 |  |  |  | 95
Heat plants | 99 | 0 | 90 | 0 |  |  |  | 90 |  |  |  | 0 | 0 | 0 | 0 |  |  |  | 0 |  |  |  | 95 | 0 | 50 | 0 |  |  |  | 90
Gas works | 99 | 0 | 90 | 0 |  |  |  | 0 |  |  |  | 90 | 90 | 90 | 90 |  |  |  | 0 |  |  |  | 95 | 0 | 50 | 0 |  |  |  | 0
Petroleum refineries | 0 | 90 | 90 | 0 |  |  |  | 0 |  |  |  | 90 | 90 | 90 | 90 |  |  |  | 0 |  |  |  | 0 | 50 | 50 | 0 |  |  |  | 0
Coal transformation | 0 | 0 | 90 | 0 |  |  |  | 0 |  |  |  | 0 | 0 | 0 | 0 |  |  |  | 0 |  |  |  | 0 | 0 | 50 | 0 |  |  |  | 0
Liquefication plants | 0 | 0 | 0 | 0 |  |  |  | 0 |  |  |  | 0 | 0 | 0 | 0 |  |  |  | 0 |  |  |  | 0 | 0 | 0 | 0 |  |  |  | 0
Other transformation | 0 | 0 | 0 | 0 |  |  |  | 0 |  |  |  | 0 | 0 | 0 | 0 |  |  |  | 0 |  |  |  | 0 | 0 | 0 | 0 |  |  |  | 0
Own use | 0 | 0 | 0 | 0 |  |  |  | 0 |  |  |  | 0 | 0 | 0 | 0 |  |  |  | 0 |  |  |  | 0 | 0 | 0 | 0 |  |  |  | 0
Distribution losses | 0 | 0 | 0 | 0 |  |  |  | 0 |  |  |  | 0 | 0 | 0 | 0 |  |  |  | 0 |  |  |  | 0 | 0 | 0 | 0 |  |  |  | 0
TFC
Industry sector
Iron and steel | 90 | 0 | 0 | 0 |  |  |  | 50 |  |  |  | 0 | 0 | 0 | 0 |  |  |  | 0 |  |  |  | 50 | 0 | 0 | 0 |  |  |  | 0
Chemical and petrochem | 50 | 0 | 0 | 0 |  |  |  | 50 |  |  |  | 0 | 0 | 0 | 0 |  |  |  | 0 |  |  |  | 0 | 0 | 0 | 0 |  |  |  | 0
Non-ferrous metals | 50 | 0 | 0 | 0 |  |  |  | 50 |  |  |  | 0 | 0 | 0 | 0 |  |  |  | 0 |  |  |  | 0 | 0 | 0 | 0 |  |  |  | 0
Non-metallic minerals | 90 | 0 | 0 | 0 |  |  |  | 50 |  |  |  | 0 | 0 | 0 | 0 |  |  |  | 0 |  |  |  | 50 | 0 | 0 | 0 |  |  |  | 0
Transport equipment | 50 | 0 | 0 | 0 |  |  |  | 50 |  |  |  | 0 | 0 | 0 | 0 |  |  |  | 0 |  |  |  | 0 | 0 | 0 | 0 |  |  |  | 0
Machinery | 50 | 0 | 0 | 0 |  |  |  | 50 |  |  |  | 0 | 0 | 0 | 0 |  |  |  | 0 |  |  |  | 0 | 0 | 0 | 0 |  |  |  | 0
Mining and quarrying | 50 | 0 | 0 | 0 |  |  |  | 50 |  |  |  | 0 | 0 | 0 | 0 |  |  |  | 0 |  |  |  | 0 | 0 | 0 | 0 |  |  |  | 0
Food and tobacco | 50 | 0 | 0 | 0 |  |  |  | 50 |  |  |  | 0 | 0 | 0 | 0 |  |  |  | 0 |  |  |  | 0 | 0 | 0 | 0 |  |  |  | 0
Paper, pulp & printing | 50 | 0 | 0 | 0 |  |  |  | 99 |  |  |  | 0 | 0 | 0 | 0 |  |  |  | 99 |  |  |  | 0 | 0 | 0 | 0 |  |  |  | 99
Wood and wood products | 50 | 0 | 0 | 0 |  |  |  | 90 |  |  |  | 0 | 0 | 0 | 0 |  |  |  | 0 |  |  |  | 0 | 0 | 0 | 0 |  |  |  | 90
Construction | 50 | 0 | 0 | 0 |  |  |  | 50 |  |  |  | 0 | 0 | 0 | 0 |  |  |  | 0 |  |  |  | 0 | 0 | 0 | 0 |  |  |  | 0
Textile and leather | 50 | 0 | 0 | 0 |  |  |  | 50 |  |  |  | 0 | 0 | 0 | 0 |  |  |  | 0 |  |  |  | 0 | 0 | 0 | 0 |  |  |  | 0
Non-specified | 50 | 0 | 0 | 0 |  |  |  | 50 |  |  |  | 0 | 0 | 0 | 0 |  |  |  | 0 |  |  |  | 0 | 0 | 0 | 0 |  |  |  | 0
Transport sector
Domestic aviation | 50 | 0 | 0 | 0 |  |  |  | 0 |  |  |  | 0 | 0 | 0 | 0 |  |  |  | 0 |  |  |  | 0 | 0 | 0 | 0 |  |  |  | 0
International aviation | 50 | 0 | 0 | 0 |  |  |  | 0 |  |  |  | 0 | 0 | 0 | 0 |  |  |  | 0 |  |  |  | 0 | 0 | 0 | 0 |  |  |  | 0
Road transport | 50 | 0 | 0 | 0 |  |  |  | 0 |  |  |  | 0 | 0 | 0 | 0 |  |  |  | 0 |  |  |  | 0 | 0 | 0 | 0 |  |  |  | 0
Rail transport | 50 | 0 | 0 | 0 |  |  |  | 50 |  |  |  | 0 | 0 | 0 | 0 |  |  |  | 0 |  |  |  | 0 | 0 | 0 | 0 |  |  |  | 0
Pipeline transport | 50 | 0 | 0 | 0 |  |  |  | 0 |  |  |  | 0 | 0 | 0 | 0 |  |  |  | 0 |  |  |  | 0 | 0 | 0 | 0 |  |  |  | 0
Domestic navigation | 50 | 0 | 0 | 0 |  |  |  | 0 |  |  |  | 0 | 0 | 0 | 0 |  |  |  | 0 |  |  |  | 0 | 0 | 0 | 0 |  |  |  | 0
International navigation | 50 | 0 | 0 | 0 |  |  |  | 0 |  |  |  | 0 | 0 | 0 | 0 |  |  |  | 0 |  |  |  | 0 | 0 | 0 | 0 |  |  |  | 0
Non-specified | 50 | 0 | 0 | 0 |  |  |  | 0 |  |  |  | 0 | 0 | 0 | 0 |  |  |  | 0 |  |  |  | 0 | 0 | 0 | 0 |  |  |  | 0
Other sectors
Residential | 50 | 0 | 0 | 0 |  |  |  | 50 |  |  |  | 0 | 0 | 0 | 0 |  |  |  | 0 |  |  |  | 0 | 0 | 0 | 0 |  |  |  | 0
Community & public services | 50 | 0 | 0 | 0 |  |  |  | 50 |  |  |  | 0 | 0 | 0 | 0 |  |  |  | 0 |  |  |  | 0 | 0 | 0 | 0 |  |  |  | 0
Agriculture & forestry | 50 | 0 | 0 | 0 |  |  |  | 50 |  |  |  | 0 | 0 | 0 | 0 |  |  |  | 0 |  |  |  | 0 | 0 | 0 | 0 |  |  |  | 0
Fishing | 50 | 0 | 0 | 0 |  |  |  | 50 |  |  |  | 0 | 0 | 0 | 0 |  |  |  | 0 |  |  |  | 0 | 0 | 0 | 0 |  |  |  | 0
Non-specified | 50 | 0 | 0 | 0 |  |  |  | 50 |  |  |  | 0 | 0 | 0 | 0 |  |  |  | 0 |  |  |  | 0 | 0 | 0 | 0 |  |  |  | 0

## Intake
OECD Europe consists of EU-27, MINUS Bulgaria, Cyprus, Estonia, Latvia, Lithuania, Malta, Romania and Slovenia, PLUS Iceland, Norway, Switzerland and Turkey | The gray area of columns A…L is copied directly from IEA 2009 (see reference below table), and can be replaced with 2007 baseline data from any other country from the same document. In the particular case of Finland, apparet errors in the dividion of fuel use for CHP and Heat Plants - resulting in too low efficiency for CHP and 110% (!) thermal efficiency for Heat Plants was corrected in a way that did not change the overall balances. The unit is the same for all energies, tons of oil equivalent, used by IEA and others, and allowing direct replacement of, e.g. 1 toe of gas by 1 toe of oil, etc. | [32 empty] | The blue areas contain the transfer factors from source data, B…L, 2007, to target data, AA…AK, 2030 (or any other selected year). Value of 1.0 means, no change, 1.25 means 25% increase, 0.7 means 30% decrease, etc. Initially all values are 1.00 and, consequently, the target balance sheet, AA...AK is identical to source balance sheet, and in balance, which means that row 21 is identical to row 22, and row 35 identical to row 36. All changes from the source (2007) to the target year (2030) are enterd by changing the transfer factors in the blue areas from 1.00 to other values for the use of fuels and energy in the Final Consumption (bottom), Primay Energy Use for Energy Conversion (lower center) or Supply for Consumption (upper center) sections. No values should be entered in the orange cells. The values in the green cells should not be changed without understanding. | [11 empty] | No values should be entered in this section, because columns AA...AK are computed from the data in columns B..Y. Once the (preliminary) changes in energy use, conversion and supply have been made in the blue cells, their impacts need to be balanced, i.e. the values in AA32…AK32 must - approxiomately - equal those in AA33…AK33, and AA18..AK18 must equal AA19...AK19, i.e. supplies and demans must be balanced. This is done by adjusting the values in the blue cells, first to match supply and demand for final consumption (rows 32 and 33) and then supply and demand for energy conversion (rows 18 and 19). Trial and error is the method of choice here. | [11 empty] | Once a (approximate) balance has been reached, you can see how the changes (savings) that you have introduced in the final consumption, changes between the alternative energy sources (e.g. gas, electricity and biomass for residential heating), and changes between the alternative energy supplies (e.g. coal, oil and biomass for CHP generation) affect the total energy supply and CO2 emissions from the use of each fuel (AN18...AU18), total CO2 (AX18) and CO2 from fossil fuel (AY18) use. This can then be compared to the target value for fossil CO2 (AY17), and the difference between the true and the target value. If the target is nor reached by the policy, you need to modify/strengthen your energy use, conversion and supply policies, and rebalance table AA...AK.
[46 empty] | A word of warning: The balance sheet works at an annual level. You can balance the annual sheet in ways which are impossible e.g. at daily or hourly levels. E.g. solar and wind power must be backed up by adequate alternative power supplies for low wind periods. The needs and means for the alternative supply vary significantly between the countries. | [24 empty] | Consider the possibilities of attaching emission factors and intake fractions for each fuel use (incl. Industrial) and energy conversion process
[35 empty] | Thermal conversion efficiency for new installations after 2007 | [35 empty] | Create an OECD/Europe version of the baseline sheet.
Fuel heat value (MJ/kg) | 25.6 | 41 | 42 | 49 |  |  |  | 7 | [25 empty] | Electricity plants | 0.45 |  | 0.5 | 0.53 | 0.37 | 1 | 1 | 0.4 | [16 empty] | The values below are CO2 emissions from the combustion of each fuel of interest | [7 empty] | …generation of heat and power
[34 empty] | CHP plants, electricity | 0.35 |  | 0.4 | 0.5 | 0.32 | 1 | 1 | 0.33 |  |  |  | The thermal conversion efficiencies (B4…K7) apply for Finland in 2007, and can be used as starting points for other countries. Some adjustmenst, however, are necessary to balance sheet AA…AK for any new country. The thermal conversion efficiencies for new installations (O4 ... X7) are more generic, and should only be changed with sufficient knowledge. | [12 empty] | MtCO2/Mtoe
[34 empty] | CHP plants, heat | 0.55 |  | 0.5 | 0.4 | 0.5 | 1 | 1 | 0.55 | 1 | 1 | [14 empty] | 3.8579 | 3.127 | 3.127 | 2.2742 |  |  |  | 4.792 | 0.19586
[34 empty] | Heat plants | 1 |  | 1 | 1 |  | 1 | 1 | 1 | 1 | 1 | [21 empty] | 4.792 | #DIV/0! | #DIV/0!
Energy balance sheet, OECD Europe 2007 (IEA,2009) | [45 empty] | Energy balance sheet, OECD Europe 2007 | [12 empty] | Renewable energy | 49.9348 | % of total | Non-carbon energy |  | 0 | % of total |  |  | #DIV/0!
| Population fuel ash PM intake, kg/a | [10 empty] | Population secondary PM intake, kg/a | [10 empty] | Population (EC+OC)PM intake, kgt/a | [10 empty] | Relative change from start year 2007 to year 2030 | [11 empty] | Million tons of oil equivalent (Mtoe) per year | [11 empty] | Million tons of carbon dioxide (MtCO2) per year
Supply and | Coal & | Crude | Petrochem | Gas | Nuclear | Hydro | Geothermal | Combust | Electricity | Heat | Total | Coal & | Crude | Petrochem | Gas | Nuclear | Hydro | Geothermal | Combust | Electricity | Heat | Total | Coal & | Crude | Petrochem | Gas | Nuclear | Hydro | Geothermal | Combust | Electricity | Heat | Total | Primary Energy | Coal & | Crude | Petrochem | Gas | Nuclear | Hydro | Geothermal | Comb.renew. | Electricity | Heat | Total | Primary Energy | Coal & | Crude | Petrochem | Gas | Nuclear | Hydro | Geothermal | Comb.renew. | Electricity | Heat | Total | Supply and | Coal & | Crude | Petrochem | Gas | Nuclear | Hydro | Geothermal | Comb.renew. | Electricity | Heat | Total | Total |  | Total
consumption | peat | oil | products |  |  |  | solar,wind | renew,waste |  |  |  | peat | oil | products |  |  |  | solar,wind | renew,waste |  |  |  | peat | oil | products |  |  |  | solar,wind | renew,waste |  |  |  | Supply and Consumptiononsumption | peat | oil | products |  |  |  | solar,wind | biomass waste |  |  |  | Supply and Consumptiononsumption | peat | oil | products |  |  |  | solar,wind | biomass waste |  |  |  | consumption | peat | oil | products |  |  |  | solar,wind | biomass waste | [5 empty] | Fossil
Production | [33 empty] | Production | [11 empty] | Production
Imports | [33 empty] | Imports | [11 empty] | Imports | [11 empty] | Start CO2, year 2007
Exports | [33 empty] | Exports | [11 empty] | Exports | [11 empty] | CO2 in year 2007 | 0 | 0 | 0 | 0 |  |  |  | 0 |  |  |  | 0 |  | 0
Intl marine bunkers | [33 empty] | Intl marine bunkers | [11 empty] | Intl marine bunkers | [11 empty] | Target CO2 year 2030 | [13 empty] | 0
Intl aviation bunkers | [33 empty] | Intl aviation bunkers | [11 empty] | Intl aviation bunkers | [11 empty] | CO2 in year 2020 | 0 | 0 | 0 | 0 |  |  |  | 0 |  |  |  | 0 |  | 0
Stock changes | [33 empty] | Stock changes | [11 empty] | Stock changes | [11 empty] | Difference True-Target | [11 empty] | 0
TPES | [33 empty] | Total Primary Energy Supply | [11 empty] | Total Primary Energy Supply | 0 | 0 | 0 | 0 | 0 | 0 | 0 | 0 | 0 | 0 | 0
TPEU/Energy Conversion | [33 empty] | Total Primary energy use for energy conversion | [11 empty] | Total Primary energy use for energy conversion | 21713.8514 | -2.716 | 1062.9467 | 0 | 0 | 0 | 0 | 29198.2671 | 6500.468 | 0 | 58472.8173 | Total Primary energy use for energy conversion | 83770.9532 | -8.4929 | 3323.8024 | 0 | 0 | 0 | 0 | 139917.5122 |  |  | #DIV/0! | Of total CO2 emission |  | Of fossil CO2 emission
Transfers | [33 empty] | Transfers | 1 | 1 | 1 | 1 | 1 | 1 | 1 | 1 | 1 | 1 |  | Transfers | [11 empty] | Transfers | 0 | 0 | 0 | 0 | 0 | 0 | 0 | 0 |  |  | 0 | #DIV/0! | % | -0.15452 | %
Statistical differences | [33 empty] | Statistical differences | 1 | 1 | 1 | 1 | 1 | 1 | 1 | 1 | 1 | 1 |  | Statistical differences | [11 empty] | Statistical differences | 0 | 0 | 0 | 0 | 0 | 0 | 0 | 0 |  |  | 0 | #DIV/0! | % | -0.041658 | %
Electricity plants | 198.4448 |  | 18.1337 |  |  |  |  | 94.095 |  |  |  | 1266.8575 |  | 1534.7545 |  |  |  |  | 424.7344 |  |  |  | 2.3011 |  | 6.966 | [8 empty] | Electricity plants | 1 | 1 | 1 | 1 | 1 | 1 | 1 | 1 | 0 | 1 |  | Electricity plants | 198.4448 |  | 18.1337 | 0 |  |  | 0 | 94.095 | -6500.468 | 0 | -6189.7945 | Electricity plants | 765.5901 | 0 | 56.7036 | 0 | 0 | 0 | 0 | 450.9014 | -1273.1951 | 0 |  | #DIV/0! | % | #DIV/0! | % | allocated to end users
CHP Plants | 213.7702 |  | 11.2035 |  |  |  |  | 444.645 |  |  |  | 909.7956 |  | 948.2165 |  |  |  |  | 401.4156 |  |  |  | 5.8157 |  | 5.7384 | [8 empty] | CHP Plants | 1 | 1 | 1 | 1 | 1 | 1 | 1 | 1 | 0 | 0 |  | CHP Plants | 213.7702 |  | 11.2035 | 0 |  |  | 0 | 444.645 | 0 | 0 | 669.6187 | CHP Plants | 824.7146 | 0 | 35.0331 |  |  |  |  | 2130.7299 | #DIV/0! | #DIV/0! | #DIV/0! | #DIV/0! | % | #DIV/0! | % | allocated to end users
Heat plants | 116.3695 | [6 empty] | 653.6571 |  |  |  | 371.4474 | [6 empty] | 88.5161 |  |  |  | 5.19 | [10 empty] | Heat plants | 1 | 1 | 1 | 1 | 1 | 1 | 1 | 1 | 1 | 0 |  | Heat plants | 116.3695 |  | 0 | 0 |  |  | 0 | 653.6571 | 0 | 0 | 770.0267 | Heat plants | 448.9478 | 0 | 0 |  |  |  |  | 3132.312 |  | #DIV/0! | #DIV/0! | #DIV/0! | % | #DIV/0! | % | allocated to end users
Gas works | [33 empty] | Gas works | 1 | 1 | 1 | 1 | 1 | 1 | 1 | 1 | 1 | 1 |  | Gas works | 0 |  | 0 | 0 | [6 empty] | 0 | Gas works | 0 | 0 | 0 |  |  |  |  | 0 |  |  | 0 | #DIV/0! | % | 0.027989 | %
Petroleum refineries |  | 2.716 | [10 empty] | 68.9609 | [20 empty] | Petroleum refineries | 1 | 1 | 1 | 1 | 1 | 1 | 1 | 1 | 1 | 1 |  | Petroleum refineries |  | 2.716 | 0 | [7 empty] | 2.716 | Petroleum refineries |  | 8.4929 | 0 |  |  |  |  | 0 |  |  | 8.4929 | #DIV/0! | % | 0.46018 | %
Coal transformation | [33 empty] | Coal transformation | 1 | 1 | 1 | 1 | 1 | 1 | 1 | 1 | 1 | 1 |  | Coal transformation | 0 | 0 | 0 | 0 | [6 empty] | 0 | Coal transformation | 0 | 0 | 0 |  |  |  |  | 0 |  |  | 0 | #DIV/0! | % | 2.1795 | %
Liquefication plants | [33 empty] | Liquefication plants | 1 | 1 | 1 | 1 | 1 | 1 | 1 | 1 | 1 | 1 |  | Liquefication plants | [10 empty] | 0 | Liquefication plants |  | 0 | 0 |  |  |  |  | 0 |  |  | 0 | #DIV/0! |  | 0
Other transformation | [7 empty] | 57.9857 | [10 empty] | 2.6174 | [14 empty] | Other transformation | 1 | 1 | 1 | 1 | 1 | 1 | 1 | 1 | 1 | 1 |  | Other transformation | [11 empty] | Other transformation | 0 | 0 | 0 |  |  |  |  | 0 | 0 | 0 | 0 | #DIV/0! | % | 0.023131 | % | from own use and distribution losses
Own use | [33 empty] | Own use | 1 | 1 | 1 | 1 | 0 | 0 | 0 | 1 | 1 | 1 |  | Own use | 0 |  | 0 | [8 empty] | Own use | 0 | 0 | 0 |  |  |  |  | 0 | 0 | 0 | 0 | #DIV/0! | % | 6.0775 | % | of heat and power generation
Distribution losses | [33 empty] | Distribution losses | 1 | 1 | 1 | 1 | 1 | 1 | 1 | 1 | 1 | 1 |  | Distribution losses | [11 empty] | Distribution losses | 0 | 0 | 0 |  |  |  |  | 0 | 0 | #DIV/0! | #DIV/0! | #DIV/0! | % | 2.1084 | % | #DIV/0!
[34 empty] | Total available for Final Energy Consumption | [11 empty] | Total available for final consumption | 528.5845 | 2.716 | 29.3373 | 0 | 0 | 0 | 0 | 1192.3971 | -6500.468 | 0 | -4747.4331 | Total available for final consumption | 85810.2057 | 0 | 3415.5391 | 0 | 0 | 0 | 0 | 145631.4554 | #DIV/0! | #DIV/0! | #DIV/0!
TFC | [33 empty] | Total Final Enrgy Consumption | [11 empty] | Total Final Consumption | 22242.4359 | 0 | 1092.2839 | 0 | 0 | 0 | 0 | 30390.6643 | 0 | 0 | 53725.3842 | Total Final Consumption | 85810.2057 | 0 | 3415.5391 | 0 | 0 | 0 | 0 | 145631.4554 | #DIV/0! | #DIV/0! | #DIV/0!
Industry sector | [13 empty] | 0 | [19 empty] | Industry sector | [11 empty] | Industry sector | 9335.2836 | 0 | 605.98 | 0 | 0 | 0 | 0 | 1318.7357 | 0 | 0 | 11259.9993 | Industry sector | 36015.0573 | 0 | 1894.8813 | 0 | 0 | 0 | 0 | 6319.3552 | #DIV/0! | #DIV/0! | #DIV/0! | #DIV/0! | % | 21.0943 | %
Iron and steel | 108.0094 |  | 4.7248 |  |  |  |  | 3.5143 |  |  |  | 1645.4553 |  | 119.9647 |  |  |  |  | 0.95179 | [14 empty] | Iron and steel | 1 | 1 | 1 | 1 | 1 | 1 | 1 | 1 | 1 | 1 |  | Iron and steel | 108.0094 |  | 4.7248 | 0 |  |  |  |  | 0 | 0 | 112.7341 | Iron and steel | 416.6948 | 0 | 14.7742 | 0 |  |  |  | 0 | #DIV/0! | #DIV/0! | #DIV/0! | #DIV/0! | % | 3.0473 | %
Chemical and petrochem | 255.6094 |  | 34.5571 |  |  |  |  | 43.05 |  |  |  | 163.1792 |  | 877.4275 |  |  |  |  | 11.6594 | [14 empty] | Chemical and petrochem | 1 | 1 | 1 | 1 | 1 | 1 | 1 | 1 | 1 | 1 |  | Chemical and petrochem | 255.6094 | 0 | 34.5571 | 0 |  |  |  | 43.05 | 0 | 0 | 333.2165 | Chemical and petrochem | 986.1282 | 0 | 108.0591 | 0 |  |  |  | 206.2947 | #DIV/0! | #DIV/0! | #DIV/0! | #DIV/0! | % | 3.525 | %
Non-ferrous metals | 72.8711 |  | 4.2171 |  |  |  |  | 2.6357 |  |  |  | 46.5204 |  | 107.0759 |  |  |  |  | 0.71384 | [14 empty] | Non-ferrous metals | 1 | 1 | 1 | 1 | 1 | 1 | 1 | 1 | 1 | 1 |  | Non-ferrous metals | 72.8711 |  | 4.2171 | 0 |  |  |  |  | 0 | 0 | 77.0882 | Non-ferrous metals | 281.133 | 0 | 13.1869 | 0 |  |  |  | 0 | #DIV/0! | #DIV/0! | #DIV/0! | #DIV/0! | % | 1.0809 | %
Non-metallic minerals | 149.7781 |  | 43.0695 |  |  |  |  | 132.6643 |  |  |  | 478.0864 |  | 1093.5621 |  |  |  |  | 35.9299 | [14 empty] | Non-metallic minerals | 1 | 1 | 1 | 1 | 1 | 1 | 1 | 1 | 1 | 1 |  | Non-metallic minerals | 149.7781 |  | 43.0695 | 0 |  |  |  | 132.6643 | 0 | 0 | 325.5119 | Non-metallic minerals | 577.8365 | 0 | 134.6771 | 0 |  |  |  | 635.7246 | #DIV/0! | #DIV/0! | #DIV/0! | #DIV/0! | % | 2.7435 | %
Transport equipment | 43.7227 |  | 7.7314 | [8 empty] | 9.3041 |  | 65.4353 | [19 empty] | Transport equipment | 1 | 1 | 1 | 1 | 1 | 1 | 1 | 1 | 1 | 1 |  | Transport equipment | 43.7227 |  | 7.7314 | 0 |  |  |  |  | 0 | 0 | 51.4541 | Transport equipment | 168.6798 | 0 | 24.1759 | 0 |  |  |  | 0 | #DIV/0! | #DIV/0! | #DIV/0! | #DIV/0! | % | 0.5629 | %
Machinery | 77.3555 |  | 27.9971 |  |  |  |  | 7.9071 |  |  |  | 16.4611 |  | 236.955 |  |  |  |  | 0.71384 | [14 empty] | Machinery | 1 | 1 | 1 | 1 | 1 | 1 | 1 | 1 | 1 | 1 |  | Machinery | 77.3555 |  | 27.9971 | 0 |  |  |  | 7.9071 | 0 | 0 | 113.2598 | Machinery | 298.4335 | 0 | 87.5462 | 0 |  |  |  | 37.8909 | #DIV/0! | #DIV/0! | #DIV/0! | #DIV/0! | % | 1.3749 | %
Mining and quarrying | 17.9375 |  | 3.1629 | [8 empty] | 11.4512 |  | 80.3069 | [19 empty] | Mining and quarrying | 1 | 1 | 1 | 1 | 1 | 1 | 1 | 1 | 1 | 1 |  | Mining and quarrying | 17.9375 |  | 3.1629 | 0 |  |  |  |  | 0 | 0 | 21.1004 | Mining and quarrying | 69.202 | 0 | 9.8902 | 0 |  |  |  | 0 | #DIV/0! | #DIV/0! | #DIV/0! | #DIV/0! | % | 0.2335 | %
Food and tobacco | 760.1016 |  | 45.6857 |  |  |  |  | 237.2143 |  |  |  | 161.7478 |  | 386.6629 |  |  |  |  | 21.4152 | [14 empty] | Food and tobacco | 1 | 1 | 1 | 1 | 1 | 1 | 1 | 1 | 1 | 1 |  | Food and tobacco | 760.1016 |  | 45.6857 | 0 |  |  |  | 237.2143 | 0 | 0 | 1043.0016 | Food and tobacco | 2932.4338 | 0 | 142.8579 | 0 |  |  |  | 1136.7261 | #DIV/0! | #DIV/0! | #DIV/0! | #DIV/0! | % | 1.9328 | %
Paper, pulp & printing | 427.1367 |  | 23.8971 |  |  |  |  | 397.1143 |  |  |  | 90.8937 |  | 202.2545 |  |  |  |  | 145.1949 | [14 empty] | Paper, pulp & printing | 1 | 1 | 1 | 1 | 1 | 1 | 1 | 1 | 1 | 1 |  | Paper, pulp & printing | 427.1367 |  | 23.8971 | 0 |  |  |  | 397.1143 | 0 | 0 | 848.1481 | Paper, pulp & printing | 1647.8721 | 0 | 74.7256 | 0 |  |  |  | 1902.9637 | #DIV/0! | #DIV/0! | #DIV/0! | #DIV/0! | % | 1.8678 | %
Wood and wood products | 47.0859 |  | 3.6314 |  |  |  |  | 166.05 |  |  |  | 10.0198 |  | 30.7347 |  |  |  |  | 74.9531 | [14 empty] | Wood and wood products | 1 | 1 | 1 | 1 | 1 | 1 | 1 | 1 | 1 | 1 |  | Wood and wood products | 47.0859 |  | 3.6314 | 0 |  |  |  | 166.05 | 0 | 0 | 216.7674 | Wood and wood products | 181.6552 | 0 | 11.3554 | 0 |  |  |  | 795.7083 | #DIV/0! | #DIV/0! | #DIV/0! | #DIV/0! | % | 0.27047 | %
Construction | 7264.6875 |  | 397.1143 |  |  |  |  | 316.2857 |  |  |  | 154.5908 |  | 26.8879 |  |  |  |  | 2.8554 | [14 empty] | Construction | 1 | 1 | 1 | 1 | 1 | 1 | 1 | 1 | 1 | 1 |  | Construction | 7264.6875 |  | 397.1143 | 0 |  |  |  | 316.2857 | 0 | 0 | 7978.0875 | Construction | 28026.8011 | 0 | 1241.7645 | 0 |  |  |  | 1515.6348 | #DIV/0! | #DIV/0! | #DIV/0! | #DIV/0! | % | 0.58185 | %
Textile and leather | 110.9883 |  | 10.1914 |  |  |  |  | 18.45 |  |  |  | 23.618 |  | 6.9004 |  |  |  |  | 1.6656 | [14 empty] | Textile and leather | 1 | 1 | 1 | 1 | 1 | 1 | 1 | 1 | 1 | 1 |  | Textile and leather | 110.9883 |  | 10.1914 | 0 |  |  |  | 18.45 | 0 | 0 | 139.6297 | Textile and leather | 428.1872 | 0 | 31.8683 | 0 |  |  |  | 88.412 | #DIV/0! | #DIV/0! | #DIV/0! | #DIV/0! | % | 0.54368 | %
Non-specified | [33 empty] | Non-specified | 1 | 1 | 1 | 1 | 1 | 1 | 1 | 1 | 1 | 1 |  | Non-specified | 0 |  | 0 | 0 |  |  | 0 | 0 | 0 | 0 | 0 | Non-specified | 0 | 0 | 0 | 0 |  |  |  | 0 | #DIV/0! | #DIV/0! | #DIV/0! | #DIV/0! | % | 3.3297 | %
Transport sector | [33 empty] | Transport sector | [11 empty] | Transport sector |  | 0 | 227.8087 | 0 | 0 | 0 | 0 | 0 | 0 | 0 | 227.8087 | Transport sector |  |  | 712.3509 | 0 | 0 | 0 | 0 | 0 | #DIV/0! | #DIV/0! | #DIV/0! | #DIV/0! | % | 29.9328 | %
Domestic aviation | [33 empty] | Domestic aviation | 1 | 1 | 1 | 1 | 1 | 1 | 1 | 1 | 1 | 1 |  | Domestic aviation |  |  | 0 | [7 empty] | 0 | Domestic aviation |  |  | 0 | 0 |  |  |  | 0 | #DIV/0! | #DIV/0! | #DIV/0! | #DIV/0! | % | 0.74279 | %
International aviation | [33 empty] | Imnternational aviation | 1 | 1 | 1 | 1 | 1 | 1 | 1 | 1 | 1 | 1 |  | Imnternational aviation |  |  | 0 | [7 empty] | 0 | Imnternational aviation |  |  | 0 | [7 empty] | 0 | #DIV/0! | % | 3.1033 | %
Road transport | [33 empty] | Road transport | 1 | 1 | 1 | 1 | 1 | 1 | 1 | 1 | 1 | 1 |  | Road transport |  |  | 0 | 0 |  |  |  | 0 |  |  | 0 | Road transport |  |  | 0 | 0 |  |  |  | 0 | #DIV/0! | #DIV/0! | #DIV/0! | #DIV/0! | % | 21.124 | %
Rail transport | 3.3633 |  | 4.3196 | [8 empty] | 0.7157 |  | 23.3981 | [19 empty] | Rail transport | 1 | 1 | 1 | 1 | 1 | 1 | 1 | 1 | 1 | 1 |  | Rail transport |  |  | 4.3196 | [5 empty] | 0 |  | 4.3196 | Rail transport |  |  | 13.5074 | 0 |  |  |  | 0 | #DIV/0! | #DIV/0! | #DIV/0! | #DIV/0! | % | 0.61796 | %
Pipeline transport | [33 empty] | Pipeline transport | 1 | 1 | 1 | 1 | 1 | 1 | 1 | 1 | 1 | 1 |  | Pipeline transport |  |  | 0 | 0 |  |  |  |  | 0 |  | 0 | Pipeline transport |  |  | 0 | 0 |  |  |  | 0 | #DIV/0! | #DIV/0! | #DIV/0! | #DIV/0! | % | 0.065067 | %
Domestic navigation |  |  | 9.7814 | [10 empty] | 662.2842 | [19 empty] | Domestic navigation | 1 | 1 | 1 | 1 | 1 | 1 | 1 | 1 | 1 | 1 |  | Domestic navigation |  |  | 9.7814 | [7 empty] | 9.7814 | Domestic navigation |  |  | 30.5862 | 0 |  |  |  | 0 | #DIV/0! | #DIV/0! | #DIV/0! | #DIV/0! | % | 0.45272 | %
International navigation |  |  | 213.7076 | [10 empty] | 1627.851 | [19 empty] | International navigation | 1 | 1 | 1 | 1 | 1 | 1 | 1 | 1 | 1 | 1 |  | International navigation |  |  | 213.7076 | [7 empty] | 213.7076 | International navigation |  |  | 668.2573 | [7 empty] | 668.2573 | #DIV/0! | % | 3.7092 | %
Non-specified | [33 empty] | Non-specified | 1 | 1 | 1 | 1 | 1 | 1 | 1 | 1 | 1 | 1 |  | Non-specified |  |  | 0 | 0 |  |  |  |  | 0 |  | 0 | Non-specified |  |  | 0 | 0 |  |  |  | 0 | #DIV/0! | #DIV/0! | #DIV/0! | #DIV/0! | % | 0.11776 | %
Other sectors | [33 empty] | Other sectors | [11 empty] | Other sectors | 12907.1523 | 0 | 258.4952 | 0 | 0 | 0 | 0 | 29071.9286 | 0 | 0 | 42237.5762 | Other sectors | 49795.1484 | 0 | 808.3069 | 0 | 0 | 0 | 0 | 139312.1003 | #DIV/0! | #DIV/0! | #DIV/0! | #DIV/0! | % | 30.4893 | %
Residential | 12365.6641 |  | 223.7429 |  |  |  |  | 28369.0714 |  |  |  | 789.4152 |  | 363.5821 |  |  |  |  | 768.329 |  |  |  | 7721 |  | 916.8 | [8 empty] | Residential | 1 | 1 | 1 | 1 | 1 | 1 | 1 | 1 | 1 | 1 |  | Residential | 12365.6641 |  | 223.7429 | 0 |  |  |  | 28369.0714 | 0 | 0 | 40958.4783 | Residential | 47706.1137 | 0 | 699.6372 | 0 |  |  |  | 135944.0229 | #DIV/0! | #DIV/0! | #DIV/0! | #DIV/0! | % | 16.8901 | %
Community & public services | 420.4102 |  | 25.1271 |  |  |  |  | 566.6786 |  |  |  | 89.4623 |  | 136.1054 |  |  |  |  | 51.1585 | [14 empty] | Community & public services | 1 | 1 | 1 | 1 | 1 | 1 | 1 | 1 | 1 | 1 |  | Community & public services | 420.4102 |  | 25.1271 | 0 |  |  |  | 566.6786 | 0 | 0 | 1012.2159 | Community & public services | 1621.9214 | 0 | 78.5718 | 0 |  |  |  | 2715.5124 | #DIV/0! | #DIV/0! | #DIV/0! | #DIV/0! | % | 9.3724 | %
Agriculture & forestry | 121.0781 |  | 8.8052 |  |  |  |  | 136.1786 |  |  |  | 77.2954 |  | 143.0851 |  |  |  |  | 36.8817 | [14 empty] | Agriculture & forestry | 1 | 1 | 1 | 1 | 1 | 1 | 1 | 1 | 1 | 1 |  | Agriculture & forestry | 121.0781 |  | 8.8052 | 0 |  |  |  | 136.1786 | 0 | 0 | 266.0619 | Agriculture & forestry | 467.1134 | 0 | 27.5337 | 0 |  |  |  | 652.565 | #DIV/0! | #DIV/0! | #DIV/0! | #DIV/0! | % | 1.9641 | %
Fishing |  |  | 0.82 | [10 empty] | 13.325 | [19 empty] | Fishing | 1 | 1 | 1 | 1 | 1 | 1 | 1 | 1 | 1 | 1 |  | Fishing |  |  | 0.82 | [5 empty] | 0 |  | 0.82 | Fishing |  | 0 | 2.5641 | 0 |  |  |  | 0 | #DIV/0! | #DIV/0! | #DIV/0! | #DIV/0! | % | 0.11789 | %
Non-specified | [33 empty] | Non-specified | 1 | 1 | 1 | 1 | 1 | 1 | 1 | 1 | 1 | 1 |  | Non-specified | 0 |  | 0 | 0 |  |  |  | 0 | 0 | 0 | 0 | Non-specified | 0 | 0 | 0 | 0 |  |  |  | 0 | #DIV/0! | #DIV/0! | #DIV/0! | #DIV/0! | % | 2.1448 | %
Non-energy use | [33 empty] | Non-energy use | [11 empty] | Non-energy use | 0 | 0 | 0 | 0 | 0 | 0 | 0 | 0 | 0 | 0 | 0 | Non-energy use | 0 | 0 | 0 | 0 | 0 | 0 | 0 | 0 | #DIV/0! | #DIV/0! | #DIV/0! | #DIV/0! | % | 7.8031 | %
in industry/transf./energy | [33 empty] | in industry/transf./energy | 1 | 1 | 1 | 1 | 1 | 1 | 1 | 1 | 1 | 1 |  | in industry/transf./energy | 0 | 0 | 0 | 0 | [6 empty] | 0 | in industry/transf./energy | 0 | 0 | 0 | 0 |  |  |  | 0 | #DIV/0! | #DIV/0! | #DIV/0! | #DIV/0! | % | 7.5184 | %
of which: feedstocks | [33 empty] | of which: feedstocks | 1 | 1 | 1 | 1 | 1 | 1 | 1 | 1 | 1 | 1 |  | of which: feedstocks | 0 | 0 | 0 | 0 | [6 empty] | 0 | of which: feedstocks | 0 | 0 | 0 | 0 |  |  |  | 0 | #DIV/0! | #DIV/0! | #DIV/0!
in transport | [33 empty] | in transport | 1 | 1 | 1 | 1 | 1 | 1 | 1 | 1 | 1 | 1 |  | in transport |  |  | 0 | [7 empty] | 0 | in transport |  | 0 | 0 | 0 |  |  |  | 0 | #DIV/0! | #DIV/0! | #DIV/0! | #DIV/0! | % | 0.22907 | %
in other sectors | [33 empty] | in other sectors | 1 | 1 | 1 | 1 | 1 | 1 | 1 | 1 | 1 | 1 |  | in other sectors | 0 |  | 0 | [7 empty] | 0 | in other sectors | 0 | 0 | 0 | 0 |  |  |  | 0 | #DIV/0! | #DIV/0! | #DIV/0! | #DIV/0! | % | 0.055556 | %
Electricity and heat output | [45 empty] | Electricity and heat output | [23 empty] | #DIV/0! | % | 100 | %
Electricity generated - TWh | [45 empty] | Electricity generated - TWh
Electricity plants | [45 empty] | Electricity plants
CHP plants | [45 empty] | CHP plants
Heat generated - PJ | [45 empty] | Heat generated - PJ
CHP-plants | [45 empty] | CHP-plants
Heat plants | [45 empty] | Heat plants
iF for primary PM (ppm) | iF for Primary PM (ppm) | [10 empty] | iF for Secondary PM (ppm) | [10 empty] | iF for Primary PM (ppm)
TPEU/Energy Conversion
Transfers
Statistical differences
Electricity plants | 1 | 1 | 3 | 3 |  |  |  | 3 |  |  |  | 1 | 1 | 1 | 1 |  |  |  | 1 |  |  |  | 1 | 1 | 3 | 3 |  |  |  | 3
CHP Plants | 3 | 3 | 3 | 3 |  |  |  | 3 |  |  |  | 1 | 1 | 1 | 1 |  |  |  | 1 |  |  |  | 3 | 3 | 3 | 3 |  |  |  | 3
Heat plants | 10 | 10 | 10 | 10 |  |  |  | 10 |  |  |  | 1 | 1 | 1 | 1 |  |  |  | 1 |  |  |  | 10 | 10 | 10 | 10 |  |  |  | 10
Gas works | 3 | 3 | 3 | 3 |  |  |  | 3 |  |  |  | 1 | 1 | 1 | 1 |  |  |  | 1 |  |  |  | 3 | 3 | 3 | 3 |  |  |  | 3
Petroleum refineries | 1 | 1 | 1 | 1 |  |  |  | 1 |  |  |  | 1 | 1 | 1 | 1 |  |  |  | 1 |  |  |  | 1 | 1 | 1 | 1 |  |  |  | 1
Coal transformation | 3 | 3 | 3 | 3 |  |  |  | 3 |  |  |  | 1 | 1 | 1 | 1 |  |  |  | 1 |  |  |  | 3 | 3 | 3 | 3 |  |  |  | 3
Liquefication plants | 3 | 3 | 3 | 3 |  |  |  | 3 |  |  |  | 1 | 1 | 1 | 1 |  |  |  | 1 |  |  |  | 3 | 3 | 3 | 3 |  |  |  | 3
Other transformation | 3 | 3 | 3 | 3 |  |  |  | 3 |  |  |  | 1 | 1 | 1 | 1 |  |  |  | 1 |  |  |  | 3 | 3 | 3 | 3 |  |  |  | 3
Own use | 3 | 3 | 3 | 3 |  |  |  | 3 |  |  |  | 1 | 1 | 1 | 1 |  |  |  | 1 |  |  |  | 3 | 3 | 3 | 3 |  |  |  | 3
Distribution losses
TFC
Industry sector
Iron and steel | 1 | 1 | 1 | 1 |  |  |  | 1 |  |  |  | 1 | 1 | 1 | 1 |  |  |  | 1 |  |  |  | 1 | 1 | 1 | 1 |  |  |  | 1
Chemical and petrochem | 1 | 1 | 1 | 1 |  |  |  | 1 |  |  |  | 1 | 1 | 1 | 1 |  |  |  | 1 |  |  |  | 1 | 1 | 1 | 1 |  |  |  | 1
Non-ferrous metals | 1 | 1 | 1 | 1 |  |  |  | 1 |  |  |  | 1 | 1 | 1 | 1 |  |  |  | 1 |  |  |  | 1 | 1 | 1 | 1 |  |  |  | 1
Non-metallic minerals | 1 | 1 | 1 | 1 |  |  |  | 1 |  |  |  | 1 | 1 | 1 | 1 |  |  |  | 1 |  |  |  | 1 | 1 | 1 | 1 |  |  |  | 1
Transport equipment | 3 | 3 | 3 | 3 |  |  |  | 3 |  |  |  | 1 | 1 | 1 | 1 |  |  |  | 1 |  |  |  | 3 | 3 | 3 | 3 |  |  |  | 3
Machinery | 3 | 3 | 3 | 3 |  |  |  | 3 |  |  |  | 1 | 1 | 1 | 1 |  |  |  | 1 |  |  |  | 3 | 3 | 3 | 3 |  |  |  | 3
Mining and quarrying | 1 | 1 | 1 | 1 |  |  |  | 1 |  |  |  | 1 | 1 | 1 | 1 |  |  |  | 1 |  |  |  | 1 | 1 | 1 | 1 |  |  |  | 1
Food and tobacco | 3 | 3 | 3 | 3 |  |  |  | 3 |  |  |  | 1 | 1 | 1 | 1 |  |  |  | 1 |  |  |  | 3 | 3 | 3 | 3 |  |  |  | 3
Paper, pulp & printing | 3 | 3 | 3 | 3 |  |  |  | 3 |  |  |  | 1 | 1 | 1 | 1 |  |  |  | 1 |  |  |  | 3 | 3 | 3 | 3 |  |  |  | 3
Wood and wood products | 3 | 3 | 3 | 3 |  |  |  | 3 |  |  |  | 1 | 1 | 1 | 1 |  |  |  | 1 |  |  |  | 3 | 3 | 3 | 3 |  |  |  | 3
Construction | 30 | 30 | 30 | 30 |  |  |  | 30 |  |  |  | 1 | 1 | 1 | 1 |  |  |  | 1 |  |  |  | 30 | 30 | 30 | 30 |  |  |  | 30
Textile and leather | 3 | 3 | 3 | 3 |  |  |  | 3 |  |  |  | 1 | 1 | 1 | 1 |  |  |  | 1 |  |  |  | 3 | 3 | 3 | 3 |  |  |  | 3
Non-specified | 3 | 3 | 3 | 3 |  |  |  | 3 |  |  |  | 1 | 1 | 1 | 1 |  |  |  | 1 |  |  |  | 3 | 3 | 3 | 3 |  |  |  | 3
Transport sector
Domestic aviation | 1 | 1 | 1 | 1 |  |  |  | 1 |  |  |  | 1 | 1 | 1 | 1 |  |  |  | 1 |  |  |  | 1 | 1 | 1 | 1 |  |  |  | 1
International aviation | 1 | 1 | 1 | 1 |  |  |  | 1 |  |  |  | 1 | 1 | 1 | 1 |  |  |  | 1 |  |  |  | 1 | 1 | 1 | 1 |  |  |  | 1
Road transport | 30 | 30 | 30 | 30 |  |  |  | 30 |  |  |  | 1 | 1 | 1 | 1 |  |  |  | 1 |  |  |  | 30 | 30 | 30 | 30 |  |  |  | 30
Rail transport | 3 | 3 | 3 | 3 |  |  |  | 3 |  |  |  | 1 | 1 | 1 | 1 |  |  |  | 1 |  |  |  | 3 | 3 | 3 | 3 |  |  |  | 3
Pipeline transport | 1 | 1 | 1 | 1 |  |  |  | 1 |  |  |  | 1 | 1 | 1 | 1 |  |  |  | 1 |  |  |  | 1 | 1 | 1 | 1 |  |  |  | 1
Domestic navigation | 3 | 3 | 3 | 3 |  |  |  | 3 |  |  |  | 1 | 1 | 1 | 1 |  |  |  | 1 |  |  |  | 3 | 3 | 3 | 3 |  |  |  | 3
International navigation | 1 | 1 | 1 | 1 |  |  |  | 1 |  |  |  | 1 | 1 | 0.3 | 1 |  |  |  | 1 |  |  |  | 1 | 1 | 1 | 1 |  |  |  | 1
Non-specified | 10 | 10 | 10 | 10 |  |  |  | 10 |  |  |  | 1 | 1 | 1 | 1 |  |  |  | 1 |  |  |  | 10 | 10 | 10 | 10 |  |  |  | 10
Other sectors
Residential | 10 | 10 | 10 | 10 |  |  |  | 10 |  |  |  | 1 | 1 | 1 | 1 |  |  |  | 1 |  |  |  | 10 | 10 | 10 | 10 |  |  |  | 10
Community & public services | 3 | 3 | 3 | 3 |  |  |  | 3 |  |  |  | 1 | 1 | 1 | 1 |  |  |  | 1 |  |  |  | 3 | 3 | 3 | 3 |  |  |  | 3
Agriculture & forestry | 1 | 1 | 1 | 1 |  |  |  | 1 |  |  |  | 1 | 1 | 1 | 1 |  |  |  | 1 |  |  |  | 1 | 1 | 1 | 1 |  |  |  | 1
Fishing | 1 | 1 | 1 | 1 |  |  |  | 1 |  |  |  | 1 | 1 | 1 | 1 |  |  |  | 1 |  |  |  | 1 | 1 | 1 | 1 |  |  |  | 1
Non-specified | 3 | 3 | 3 | 3 |  |  |  | 3 |  |  |  | 1 | 1 | 1 | 1 |  |  |  | 1 |  |  |  | 3 | 3 | 3 | 3 |  |  |  | 3
Non-energy use
in industry/transf./energy | 3 | 3 | 3 | 3 |  |  |  | 3 |  |  |  | 1 | 1 | 1 | 1 |  |  |  | 1 |  |  |  | 3 | 3 | 3 | 3 |  |  |  | 3
of which: feedstocks | 3 | 3 | 3 | 3 |  |  |  | 3 |  |  |  | 1 | 1 | 1 | 1 |  |  |  | 1 |  |  |  | 3 | 3 | 3 | 3 |  |  |  | 3
in transport | 10 | 10 | 10 | 10 |  |  |  | 10 |  |  |  | 1 | 1 | 1 | 1 |  |  |  | 1 |  |  |  | 10 | 10 | 10 | 10 |  |  |  | 10
in other sectors | 1 | 1 | 1 | 1 |  |  |  | 1 |  |  |  | 1 | 1 | 1 | 1 |  |  |  | 1 |  |  |  | 1 | 1 | 1 | 1 |  |  |  | 1

## Combustor
COMBUSTION MASS AND ENERGY CALCULATIONS
| = | = | = | = | = | == |  |  |  | Choose the following emission levels by | [5 empty] | To compute the annual load factor, enter the total | [6 empty] | Load distrib. |  |  | % of annual |  | % of annual |  | % of monthly |  | fuel consumption assuming even combustion conditions through the year: | [14 empty] | Total use of fuels in various boilers in Finland, 1984
plant/site | To calculate worksheet, Ctrl-Shift-Alt-F9 | [8 empty] | marking '1' to the appropriate sites: | [12 empty] | *) | any unit |  | load |  | maximum |  | maximum |  | - | - | - | - | - | - | - | - | - | - | - | - | - | - | - | - | - | - | - | - | - | - | - | - | -
| - | - | - | - | - | - | - | - |  |  | XS | S | M | L | XL | amount of fuel(s) consumed | [5 empty] | t/a | - | - | - | - | - | - | - | - |  | fuel: | day(* | year | Jan | Feb | Mar | Apr | May | Jun | Jul | Aug | Spt | Oct | Nov | Dec | Fuel | tot use 1984 | coal | peat | wood | oil | gas | black | Si- | mixed
enter boiler thermal power (MWt) |  |  |  | 1000 | flue gas temp. (oC) |  |  | 130 |  | - | - | - | - | - | - | [5 empty] | - |  | JAN | 100 |  | 8.3333 |  | 0 |  | 0 |  |  | (kg/d) | (t/a) | (t/m) | (t/m) | (t/m) | (t/m) | (t/m) | (t/m) | (t/m) | (t/m) | (t/m) | (t/m) | (t/m) | (t/m) |  | TJ/a | boilers |  | waste | boilers |  | liquor |  | fuel
|  |  |  | - |  |  |  | - |  | NO |  | 1 |  |  |  | or amount of fuel energy consumed | [5 empty] | TJ/a | FEB | 100 |  | 8.3333 |  | 0 |  | 0 |  | - | - | - | [8 empty] | - | - | - | - | - | - | - | - | - | - | - | - | - | - | bar: Jan to Aug
outdoor air temp. (oC) |  |  |  | combustion air temp. (oC) | [5 empty] | CO |  | 1 | [8 empty] | - |  | MAR | 100 |  | 8.3333 |  | 0 |  | 0 |  | antracite | 0 | 0 | 0 | 0 | 0 | 0 | 0 | 0 | 0 | 0 | 0 | 0 | 0 | 0 | Antracite
|  |  | - |  |  |  |  | - |  | organics |  | 1 |  |  |  | load factor computed |  |  | 0 | or given |  | % | APR | 100 |  | 8.3333 |  | 0 |  | 0 |  | bit.coal | 3598428.2338 | 0 | 0 | 0 | 0 | 0 | 0 | 0 | 0 | 0 | 0 | 0 | 0 | 0 | Bitum coal, avg from Polish, Russian, English and American export coals | 90010 | 68000 | 630 | [5 empty] | 21400
flue gas O2 (%) |  |  | or CO2 (%) |  |  | or air excess |  | 1.2 |  | carbon |  | 1 | [6 empty] | - |  | - |  | MAY | 100 |  | 8.3333 |  | 0 |  | 0 |  | lignite | 0 | 0 | 0 | 0 | 0 | 0 | 0 | 0 | 0 | 0 | 0 | 0 | 0 | 0 | Lignite
|  | - |  |  | - |  |  | - |  | - | - | - | - | - | - | fraction of heat taken from flame | [5 empty] | % | JUN | 100 |  | 8.3333 |  | 0 |  | 0 |  | peat | 0 | 0 | 0 | 0 | 0 | 0 | 0 | 0 | 0 | 0 | 0 | 0 | 0 | 0 | Peat, Finnish medium quality, VAPO | 33775 | 236 | 25490 | 1890 |  |  |  |  | 6185
[21 empty] | - |  | JUL | 100 |  | 8.3333 |  | 0 |  | 0 |  | softwood | 0 | 0 | 0 | 0 | 0 | 0 | 0 | 0 | 0 | 0 | 0 | 0 | 0 | 0 | Softwood, for industrial wood waste, w H2O = 55..60% | 34500 | 587 | 725 | 15180 |  | 276 |  |  | 17733
fraction of power |  | mass composition, dry mmf fuel: |  |  |  |  | dry fuel | wet fuel |  | Hc dmmf | H eff |  | molar fractions in fuel as used (mol/kg): | [6 empty] | molar mass: |  |  | AUG | 100 |  | 8.3333 |  | 0 |  | 0 |  | hardwood | 0 | 0 | 0 | 0 | 0 | 0 | 0 | 0 | 0 | 0 | 0 | 0 | 0 | 0 | Hardwood, for industrial wood waste, w H2O = 55..60%
| ------- | - | - | - | - | - | ------- | ------- |  | - | - |  | - | - | - | - | - | - |  | - | - |  | SPT | 100 |  | 8.3333 |  | 0 |  | 0 |  | straw | 0 | 0 | 0 | 0 | 0 | 0 | 0 | 0 | 0 | 0 | 0 | 0 | 0 | 0 | Straw
FUEL: | (%) | wC | wH | wS | wO | wN | w ash | w H2O |  | MJ/kg | MJ/kg |  | nC | nH | nS | nO | nN | n H2O |  | subst: | g/mol |  | OCT | 100 |  | 8.3333 |  | 0 |  | 0 |  | resd.oil | 0 | 0 | 0 | 0 | 0 | 0 | 0 | 0 | 0 | 0 | 0 | 0 | 0 | 0 | Resid oil, Neste POR 180 | 50043 | 2050 | 2850 | 1050 | 30200 | 100 | 4850 | 150 | 8760
- | - | - | - | - | - | - | - | - |  | - | - |  | - | - | - | - | - | - |  | - | - |  | NOV | 100 |  | 8.3333 |  | 0 |  | 0 |  | dist.oil | 0 | 0 | 0 | 0 | 0 | 0 | 0 | 0 | 0 | 0 | 0 | 0 | 0 | 0 | Distill oil, Neste POK TF
Antracite | 0 | 0.92 | 0.03 | 0.015 | 0.025 | 0.01 | 0.05 | 0.04 | 0.912 | 35.93 | 32.0729 |  | 69.8551 | 27.1437 | 0.42665 | 1.4251 | 0.65112 | 2.2203 |  | S | 32.064 |  | DEC | 100 |  | 8.3333 |  | 0 |  | 0 |  | nat.gas | 0 | 0 | 0 | 0 | 0 | 0 | 0 | 0 | 0 | 0 | 0 | 0 | 0 | 0 | Natural gas, Russian export quality | 24412 | 24 | 1880 | 684 | 1370 | 12770 | 122 |  | 7570
Bitum coal, avg from Polish, Russian, English and American export coals | 100 | 0.8367 | 0.0527 | 0.011 | 0.0817 | 0.0178 | 0.128 | 0.085 | 0.79788 | 33.48 | 25.587 |  | 55.5805 | 41.7158 | 0.27372 | 4.0743 | 1.014 | 4.7182 |  | O2 | 31.9988 |  | - | - | - | - | - | - | - | - |  | other | 0 | 0 | 0 | 0 | 0 | 0 | 0 | 0 | 0 | 0 | 0 | 0 | 0 | 0 | Other, such as agricultural or municipal waste, refuse, green or black liquor.
Lignite | 0 | 0.64 | 0.055 | 0.02 | 0.27 | 0.015 | 0.2 | 0.5 | 0.4 | 26.7 | 8.978 |  | 21.3135 | 21.826 | 0.2495 | 6.7503 | 0.42837 | 27.7542 |  | H2 | 2.0159 |  | SUM: | 1200 | SUM: | 100 | SUM: | 0 |  | should not |  | - | - | - | [8 empty] | - | - | - | - | black liquor | 65556 | [5 empty] | 65556 | bar: Jan to Aug
Peat, Finnish medium quality, VAPO | 0 | 0.5789 | 0.0579 | 0.0021 | 0.3432 | 0.0179 | 0.05 | 0.5 | 0.475 | 23.16 | 9.1788 |  | 22.8935 | 27.285 | 0.03111 | 10.1891 | 0.60703 | 27.7542 |  | C | 12.0112 | [8 empty] | exceed 100% |  | sum: | 3598428.2338 | 0 | 0 | 0 | 0 | 0 | 0 | 0 | 0 | 0 | 0 | 0 | 0 | 0 | Si-liquor | 4699 |  |  | 1203 |  |  |  | 126 | 3370
Softwood, for industrial wood waste, w H2O = 55..60% | 0 | 0.506 | 0.062 | 0 | 0.427 | 0.005 | 0.004 | 0.55 | 0.4482 | 19.1 | 6.6101 |  | 18.8816 | 27.5687 | 0 | 11.9618 | 0.15999 | 30.5296 |  | N2 | 28.0134 | [25 empty] | - | - | - | - | - | - | - | - | - | -
Hardwood, for industrial wood waste, w H2O = 55..60% | 0 | 0.5386 | 0.06301 | 0 | 0.3933 | 0.00508 | 0.016 | 0.55 | 0.4428 | 21.8 | 7.7 |  | 19.8559 | 27.6802 | 0 | 10.885 | 0.1606 | 30.5296 |  | Ar | 39.102 |  | *) fuel used, heat produced, % of annual, etc. | [8 empty] | *)at the | 1000 | MW rated thermal power | [12 empty] | Total fuels TJ/a | 302995 | 70897 | 31575 | 20007 | 31570 | 13146 | 70528 | 276 | 65018
Straw | 0 | 0.474 | 0.0558 | 0 | 0.4772 | 0.01 | 0.02 | 0.25 | 0.735 | 16.1 | 10.327 |  | 29.0055 | 40.6887 | 0 | 21.9222 | 0.52475 | 13.8771 |  | N2+Ar | 28.1394 | [25 empty] | - | - | - | - | - | - | - | - | - | -
Resid oil, Neste POR 180 | 0 | 0.856 | 0.103 | 0.025 | 0.006 | 0.006 | 0.0004 | 0.004 | 0.9956 | 42.54 | 40.1035 |  | 70.9537 | 101.7361 | 0.77626 | 0.37336 | 0.42648 | 0.22203 |  | CO2 | 44.01
Distill oil, Neste POK TF | 0 | 0.86 | 0.136 | 0.002 | 0 | 0.002 | 0.0001 | 0.0005 | 0.9994 | 45.59 | 42.5929 |  | 71.5572 | 134.8437 | 0.062338 | 0 | 0.1427 | 0.027754 |  | H2O | 18.0153 | [10 empty] | emissions assuming even combustion conditions through the year:
Natural gas, Russian export quality | 0 | 0.743 | 0.248 | 0 | 0 | 0.009 | 0 | 0 | 1 | 54.42 | 49.0036 |  | 61.8592 | 246.0391 | 0 | 0 | 0.64255 | 0 |  | SO2 | 64.0628 | [10 empty] | - | - | - | [8 empty] | - | - | - | - | Percentages of fuels used in all Finland, and in different boiler types | bar: Jan to Aug
Other, such as agricultural or municipal waste, refuse, green or black liquor. | 0 | 0.475 | 0.05 | 0.054 | 0.42 | 0.001 | 0.2 | 0.4 | 0.48 | 16.821 | 6.5727 |  | 18.9824 | 23.8102 | 0.80838 | 12.6005 | 0.034269 | 22.2033 |  | CO | 28.0106 | [10 empty] | compound | day(* | year | Jan | Feb | Mar | Apr | May | Jun | Jul | Aug | Spt | Oct | Nov | Dec | - | - | - | - | - | - | - | - | - | -
- | - | - | - | - | - | - | - | - |  | - | - |  | - | - | - | - | - | - |  | NO | 30.0061 | [11 empty] | (kg/d) | (t/a) | (t/m) | (t/m) | (t/m) | (t/m) | (t/m) | (t/m) | (t/m) | (t/m) | (t/m) | (t/m) | (t/m) | (t/m) | Fuel | tot use 1984 | coal | peat | wood | oil | gas | black | Si- | mixed
sum (%) | 100 | [8 empty] | Heffsum: | 25.587 | [8 empty] | NO2 | 46.0055 | [10 empty] | - | - | - | [8 empty] | - | - | - | - |  | % | boilers |  | waste | boilers |  | liquor |  | fuel | bar: Jan to Aug
|  | 26.0908 | 1.6433 | 0.34301 | 2.5477 | 0.55506 | 4.5773 | 3.322 |  | control: | 1 |  | 2.1722 | 1.6304 | 0.010698 | 0.15923 | 0.039628 | 0.1844 |  | - | - | [10 empty] | NO | 17544.1558 | 0 | 0 | 0 | 0 | 0 | 0 | 0 | 0 | 0 | 0 | 0 | 0 | 0 | - | - | - | - | - | - | - | - | - | -
|  | above: composition of the chosen fuel mix (g/MJ) | [7 empty] | should be 1.0 |  |  | above: moles of fuel mix per 1 MJ heat input | [18 empty] | CO | 311.9841 | 0 | 0 | 0 | 0 | 0 | 0 | 0 | 0 | 0 | 0 | 0 | 0 | 0 | Antracite | 0 | 0 | 0 | 0 | 0 | 0 | 0 | 0 | 0
|  |  | total DMMF (g/MJ): |  |  | 31.1799 | [25 empty] | org. | 23.1277 | 0 | 0 | 0 | 0 | 0 | 0 | 0 | 0 | 0 | 0 | 0 | 0 | 0 | Bitum coal, avg from Polish, Russian, English and American export coals | 29.7068 | 95.9138 | 1.9952 | 0 | 0 | 0 | 0 | 0 | 32.914
[13 empty] | below: air consumption and flue gas composition/MJi: | [6 empty] | flue gas composition/MJ heat produced: | [11 empty] | C | 124.3462 | 0 | 0 | 0 | 0 | 0 | 0 | 0 | 0 | 0 | 0 | 0 | 0 | 0 | Lignite | 0 | 0 | 0 | 0 | 0 | 0 | 0 | 0 | 0
regression coefficients for the emissions of NOx, CO, organics, and soot | [12 empty] | - | - | - | - | - | ------- | - | -------- | - | - | - | - | - | - | - | - | - |  |  | CO2 E3* | 8801.0969 | 0 | 0 | 0 | 0 | 0 | 0 | 0 | 0 | 0 | 0 | 0 | 0 | 0 | Peat, Finnish medium quality, VAPO | 11.147 | 0.33288 | 80.7284 | 9.4467 | 0 | 0 | 0 | 0 | 9.5128
[15 empty] | without free O2 |  |  | stoichiometric |  | true combustion products |  |  |  | mass basis | [7 empty] | H2O E3* | 1658.0057 | 0 | 0 | 0 | 0 | 0 | 0 | 0 | 0 | 0 | 0 | 0 | 0 | 0 | Softwood, for industrial wood waste, w H2O = 55..60% | 11.3863 | 0.82796 | 2.2961 | 75.8734 | 0 | 2.0995 | 0 | 0 | 27.274
coefficient 'a' for y = a + bx model | [6 empty] | coefficient 'b' for y = a + bx model | [5 empty] | Comp. | unit | mol X: | mol O: | vol %: | mol X: | vol%: | molar basis |  | volumetric |  | /heat produced |  | /fuel heat |  | comp. |  |  |  | SO2 | 63099.7775 | 0 | 0 | 0 | 0 | 0 | 0 | 0 | 0 | 0 | 0 | 0 | 0 | 0 | Hardwood, for industrial wood waste, w H2O = 55..60% | 0 | 0 | 0 | 0 | 0 | 0 | 0 | 0 | 0
- | - | - | - | - | - |  | - | - | - | - | - |  | - | - | - | - | - | - | - | - | - | - | - | - | - | - | - | - | - |  |  | N2+Ar E3* | 29767.6905 | 0 | 0 | 0 | 0 | 0 | 0 | 0 | 0 | 0 | 0 | 0 | 0 | 0 | Straw | 0 | 0 | 0 | 0 | 0 | 0 | 0 | 0 | 0
NOx: | XS | S | M | L | XL |  | XS | S | M | L | XL |  | NO | mmol/MJi | 6.3502 | 0.0063502 | 0.049699 |  |  | 6.7672 | mmol/MJt | 418.4038 | ppm | 203.0574 | mg/MJt | 190.5461 | mg/MJi | NO | estimate |  |  | ash | 421447.9147 | 0 | 0 | 0 | 0 | 0 | 0 | 0 | 0 | 0 | 0 | 0 | 0 | 0 | Resid oil, Neste POR 180 | 16.5161 | 2.8915 | 9.0261 | 5.2482 | 95.6604 | 0.76069 | 6.8767 | 54.3478 | 13.4732
- | - | - | - | - | - |  | - | - | - | - | - |  | CO | mmol/MJi | 0.12097 | 0.00012097 | 0.00094675 |  |  | 0.12891 | mmol/MJt | 7.9704 | ppm | 3.6109 | mg/MJt | 3.3884 | mg/MJi | CO | estimate |  |  | O2 E3* | 1470.7417 | 0 | 0 | 0 | 0 | 0 | 0 | 0 | 0 | 0 | 0 | 0 | 0 | 0 | Distill oil, Neste POK TF | 0 | 0 | 0 | 0 | 0 | 0 | 0 | 0 | 0
antracite | 1.6 | 1.8 | 2 | 2.2 | 2.4 |  | 0.16 | 0.16 | 0.16 | 0.16 | 0.16 |  | org. | mg/MJi | 0.25119 | [8 empty] | 0.26768 | mg/MJt | 0.25119 | mg/MJi | org. | estimate |  |  | - | [14 empty] | Natural gas, Russian export quality | 8.0569 | 0.033852 | 5.9541 | 3.4188 | 4.3396 | 97.1398 | 0.17298 | 0 | 11.6429
bit coal | 1.6 | 1.8 | 2 | 2.2 | 2.4 |  | 0.16 | 0.16 | 0.16 | 0.16 | 0.16 |  | C | mmol/MJi | 0.11244 |  |  |  |  | 0.11982 | mmol/MJt |  |  | 1.4392 | mg/MJt | 1.3505 | mg/MJi | C | estimate |  |  | total E3* | 42200.0862 | 0 | 0 | 0 | 0 | 0 | 0 | 0 | 0 | 0 | 0 | 0 | 0 | 0 | Other, such as agricultural or municipal waste, refuse, green or black liquor. | 0 | 0 | 0 | 0 | 0 | 0 | 0 | 0 | 0
lignite | 1.6 | 1.8 | 2 | 2.2 | 2.4 |  | 0.16 | 0.16 | 0.16 | 0.16 | 0.16 |  | CO2 | mol/MJi | 2.172 | 4.3439 | 16.9986 | 2.1722 | 17.0197 | 2.3146 | mol/MJt | 14.3106 | % | 101.8645 | g/MJt | 95.5882 | g/MJi | CO2 | true |  |  | - | - | - | [8 empty] | - | - | - | - | black liquor | 21.636 | 0 | 0 | 0 | 0 | 0 | 92.9503 | 0 | 0 | bar: Jan to Aug
peat | 1.5 | 1.7 | 1.9 | 2.1 | 2.3 |  | 0.16 | 0.16 | 0.16 | 0.16 | 0.16 |  | H2O | mol/MJi | 0.99957 | 0.81515 | 7.823 | 0.99957 | 7.8318 | 1.0652 | mol/MJt | 6.5859 | % | 19.1899 | g/MJt | 18.0075 | g/MJi | H2O | true |  |  | tot.@ STP | 31321.7948 | 0 | 0 | 0 | 0 | 0 | 0 | 0 | 0 | 0 | 0 | 0 | 0 | 0 | Si-liquor | 1.5509 | 0 | 0 | 6.0129 | 0 | 0 | 0 | 45.6522 | 5.1832
softwood | 1.5 | 1.7 | 1.9 | 2.1 | 2.3 |  | 0.16 | 0.16 | 0.16 | 0.16 | 0.16 |  | SO2 | mmol/MJi | 10.6977 | 0.021395 | 0.083724 | 10.6978 | 0.083819 | 11.4001 | mmol/MJt | 704.8466 | ppm | 730.3215 | mg/MJt | 685.3231 | mg/MJi | SO2 | true |  |  |  | (m3*E3) | (m3*E6) | Jan: (m3*E6) . . . |  |  |  |  | - | - | - | - | - | - | - | - | - | -
hardwood | 1.5 | 1.7 | 1.9 | 2.1 | 2.3 |  | 0.16 | 0.16 | 0.16 | 0.16 | 0.16 |  | N2+Ar | mol/MJi | 9.5886 |  | 75.0441 | 9.5805 | 75.0647 | 12.2438 | mol/MJt | 75.7012 | % | 344.5335 | g/MJt | 323.3052 | g/MJi | N2+Ar | true |  |  | total(* | 362.5208 | m3/sec @ STP | Feb: 570.1867; Mar: m3/sec @ flue gas temp.; Jul: 130; Aug: oC | [5 empty] | 100 | 100 | 100 | 100 | 100 | 100 | 100 | 100 | 100
straw | 1.5 | 1.7 | 1.9 | 2.1 | 2.3 |  | 0.16 | 0.16 | 0.16 | 0.16 | 0.16 |  | ash | g/MJi | 4.5773 | [8 empty] | 4.8779 | g/MJt | 4.5773 | g/MJi | ash | true |  | - | - | - | - | [12 empty] | - | - | - | - | - | - | - | - | - | - | bar: Jan to Mar
resid oil | 1.3 | 1.5 | 1.7 | 1.9 | 2.2 |  | 0.24 | 0.16 | 0.1 | 0.05 | 0 |  | O2 | mol/MJi | 0 |  | 0 | 0 | 0 | 0.53197 | mol/MJt | 3.2891 | % | 17.0225 | g/MJt | 15.9736 | g/MJi | O2 | true |  |  |  | ASTEPÄIVÄLUVUT ( o C vrk)
distill oil | 1.3 | 1.5 | 1.7 | 1.9 | 2.2 |  | 0.24 | 0.16 | 0.1 | 0.05 | 0 |  | - | - | - | - | - | - | - | - | - | - | - | - | - | - | - | - | - |  | - | - | - | - | bar: Jan to Mar
natural gas | 1.1 | 1.3 | 1.5 | 1.8 | 2.2 |  | 0.24 | 0.16 | 0.1 | 0.15 | 0 |  | total O2-use (mol/MJi): |  |  | 2.5935 | 100 | 2.5905 | 100 | 16.1739 | mol/MJt | 100 | % | 488.4269 | g/MJt |  | 458.3327 | g/MJi |  |  | MONTHS | HELSINKI | HELSINKI | KUOPIO | Jan: KUOPIO; Feb: OULU; Mar: OULU
other | 1.5 | 1.7 | 1.9 | 2.1 | 2.3 |  | 0.16 | 0.16 | 0.16 | 0.16 | 0.16 |  | O2 from fuel (mol/MJi): |  |  | 0.079616 |  | 0.079617 | 11.4894 | 0.36252 | m3/MJt @STP |  |  | 1.3473 | kg/m3 @STP |  | 0.34018 | m3/MJi @STP |  |  |  | A | B | A | bar: Jan to Mar
- | - | - | - | - | - |  | - | - | - | - | - |  | net O2 from air (mol/MJi): |  |  | 2.5139 |  | 2.5109 | N2+Ar | 0.57019 | m3/MJt @ flue gas T |  |  | 0.91285 | kg/m3 @ flue gas T | [5 empty] | JAN | 694 | 774 | 831 | Jan: 911; Feb: 821; Mar: 901
CO: | XS | S | M | L | XL |  | XS | S | M | L | XL |  | O2-free flue (mol/MJi): |  |  | 12.7773 |  | 12.763 | 0.4992 | 2.7977 | m3/MJt @ combust. T |  |  | 0.18605 | kg/m3 @ combust. T | [5 empty] | FEB | 650 | 730 | 763 | Jan: 843; Feb: 760; Mar: 840
- | - | - | - | - | - |  | - | - | - | - | - | [7 empty] | O2 | [11 empty] | MAR | 623 | 703 | 716 | Jan: 796; Feb: 744; Mar: 824
antracite | 1.8 | 2.15 | 2.5 | 2.75 | 3 |  | -0.54 | -0.54 | -0.54 | -0.54 | -0.54 |  | Air excess calculations: | [17 empty] | APR | 423 | 503 | 477 | Jan: 557; Feb: 513; Mar: 593
bit coal | 1.8 | 2.15 | 2.5 | 2.75 | 3 |  | -0.54 | -0.54 | -0.54 | -0.54 | -0.54 |  | - | - | - | - |  | OC&EC | Unit | Emission | [10 empty] | MAY | 174 | 254 | 255 | Jan: 335; Feb: 310; Mar: 390
lignite | 1.8 | 2.15 | 2.5 | 2.75 | 3 |  | -0.54 | -0.54 | -0.54 | -0.54 | -0.54 |  | air excess from O2 |  |  | 0 |  | org. | t/Mtoe | 41.5448 | [10 empty] | JUN | 0 | 80 | 0 | Jan: 80; Feb: 7; Mar: 87
peat | 2.3 | 2.6 | 2.9 | 3.19 | 3.48 |  | -0.54 | -0.54 | -0.54 | -0.54 | -0.54 |  | air excess from CO2 |  |  | 0 |  | C | t/Mtoe | 223.1583 | [10 empty] | JUL | 0 | 80 | 0 | Jan: 80; Feb: 0; Mar: 80
softwood | 2.3 | 2.6 | 2.9 | 3.19 | 3.48 |  | -0.54 | -0.54 | -0.54 | -0.54 | -0.54 |  | air excess given |  |  | 1.2 |  | EC+OC | t/Mtoe | 264.7031 | [10 empty] | AUG | 0 | 80 | 0 | Jan: 80; Feb: 16; Mar: 96
hardwood | 2.3 | 2.6 | 2.9 | 3.19 | 3.48 |  | -0.54 | -0.54 | -0.54 | -0.54 | -0.54 |  | - | - | - | - | [14 empty] | SEP | 114 | 194 | 208 | Jan: 288; Feb: 243; Mar: 323
straw | 2.3 | 2.6 | 2.9 | 3.19 | 3.48 |  | -0.54 | -0.54 | -0.54 | -0.54 | -0.54 |  | air excess used |  |  | 1.2 | [14 empty] | OCT | 338 | 418 | 415 | Jan: 495; Feb: 446; Mar: 526
resid oil | 1 | 1.1 | 1.2 | 1.32 | 1.44 |  | -0.25 | -0.25 | -0.25 | -0.25 | -0.25 | [19 empty] | NOV | 456 | 536 | 552 | Jan: 632; Feb: 573; Mar: 653
distill oil | 1 | 1.1 | 1.2 | 1.32 | 1.44 |  | -0.25 | -0.25 | -0.25 | -0.25 | -0.25 | [6 empty] | 0th+1st | 2nd+3rd terms for Q70 | [11 empty] | DEC | 586 | 666 | 716 | Jan: 796; Feb: 713; Mar: 793
natural gas | 1 | 1.1 | 1.2 | 1.32 | 1.44 |  | -0.25 | -0.25 | -0.25 | -0.25 | -0.25 |  | Enthalpy flow calculations: |  |  |  |  | 69.6222 | 1.2051 | [11 empty] | - | - | - | - | bar: Jan to Mar
other | 2.3 | 2.6 | 2.9 | 3.19 | 3.48 |  | -0.54 | -0.54 | -0.54 | -0.54 | -0.54 |  | - | - | - | - | - | - | - | - | - | [9 empty] | SUM | 4058 | 5018 | 4933 | Jan: 5893; Feb: 5146; Mar: 6106
- | - | - | - | - | - |  | - | - | - | - | - |  | flow |  | (oC) |  | kJ/MJi |  | homogenous combustion temp.
organics: | XS | S | M | L | XL |  | XS | S | M | L | XL |  | - | - | - | - | - | - | - | - | - | [9 empty] | A: Asunto, vain huonetilan lämmitys. Toimisto tms. tila, koko lämmitys.
- | - | - | - | - | - |  | - | - | - | - | - |  | fuel input, Heff |  | 0 |  | 1000 |  | 3rd degree solution: | [11 empty] | B: Asunto, huonetilojen lämmitys + kuuma vesi.
antracite | 0.8 | 1.2 | 1.6 | 2 | 2.4 |  | -0.6 | -0.6 | -0.6 | -0.6 | -0.6 |  | outdoor air |  | 0 |  | 0.095362 |  |  | 1704.9302 | oC
bit coal | 0.8 | 1.2 | 1.6 | 2 | 2.4 |  | -0.6 | -0.6 | -0.6 | -0.6 | -0.6 |  | combustion air |  | 0 |  | 0.095362 | [13 empty] | \q | {ALT}fo{ALT "n"}a:\comb.wk1{TAB 4}
lignite | 0.9 | 1.35 | 1.8 | 2.25 | 2.7 |  | -0.6 | -0.6 | -0.6 | -0.6 | -0.6 |  | fuel water |  | 130 |  | 9.1174 | [14 empty] | ~
peat | 1 | 1.5 | 2 | 2.5 | 3 |  | -0.55 | -0.55 | -0.55 | -0.55 | -0.55 |  | excess air |  | 130 |  | 9.1343 | [14 empty] | {ALT}tms{ALT}tmd{TAB 2}
softwood | 1.15 | 1.725 | 2.3 | 2.875 | 3.45 |  | -0.5 | -0.5 | -0.5 | -0.5 | -0.5 |  | incompl.comb. |  | 130 |  | 0.087222 | [14 empty] | ~
hardwood | 1.15 | 1.725 | 2.3 | 2.875 | 3.45 |  | -0.5 | -0.5 | -0.5 | -0.5 | -0.5 |  | ash |  | 130 |  | 0.49984 | [14 empty] | {ALT}tms{PGDN 2}{GOTO}
straw | 1.15 | 1.725 | 2.3 | 2.875 | 3.45 |  | -0.5 | -0.5 | -0.5 | -0.5 | -0.5 |  | flue gas loss |  | 130 |  | 61.6145 |  |  |  |  | 70.8273 | [9 empty] | A:AF68~
resid oil | 0.35 | 0.525 | 0.7 | 0.875 | 1.05 |  | -0.25 | -0.25 | -0.25 | -0.25 | -0.25 |  | flue gas loss incl H2O condensation |  |  |  | 107.602 | [14 empty] | {ALT}tms{GOTO}A:AF69~
distill oil | 0.15 | 0.225 | 0.3 | 0.375 | 0.45 |  | -0.25 | -0.25 | -0.25 | -0.25 | -0.25 |  | - | - | - | - | - | - | - | - | - | [10 empty] | {GOTO}A:AF70~
natural gas | 0.25 | 0.375 | 0.5 | 0.625 | 0.75 |  | -0.25 | -0.25 | -0.25 | -0.25 | -0.25 |  | combustion efficiency (%): |  |  |  | 99.9913 | 0th: | 46.3155 | p: | -23972375.9541 | [10 empty] | {GOTO}A:AF71~
other | 0.8 | 1.2 | 1.6 | 2 | 2.4 |  | -0.6 | -0.6 | -0.6 | -0.6 | -0.6 |  | maximum boiler efficiency (%): |  |  |  | 93.8385 | 1st: | 0.4623 | q: | -67418674535.3576 | [10 empty] | {GOTO}A:AF72~
- | - | - | - | - | - |  | - | - | - | - | - |  | homogenus comb. temp. (oC): |  |  |  | 1704.9302 | 2nd: | 7.249e-05 | I: | -0.2872 | [10 empty] | {GOTO}A:AF73~
soot (C): | XS | S | M | L | XL |  | XS | S | M | L | XL | [6 empty] | 3rd: | -9.1036e-09 | T0: | 0.6207 | [10 empty] | {GOTO}A:AF74~
- | - | - | - | - | - |  | - | - | - | - | - | [20 empty] | {GOTO}A:AF75~
antracite | 1.2285 | 1.9305 | 2.9835 | 3.431 | 3.8786 |  | -0.6 | -0.6 | -0.6 | -0.6 | -0.6 | [20 empty] | {GOTO}A:AF76~
bit coal | 1.2285 | 1.9305 | 2.9835 | 3.431 | 3.8786 |  | -0.6 | -0.6 | -0.6 | -0.6 | -0.6 | [20 empty] | {ALT}ts{ESC}
lignite | 1.2285 | 1.9305 | 2.9835 | 3.431 | 3.8786 |  | -0.6 | -0.6 | -0.6 | -0.6 | -0.6
peat | 1.2285 | 1.9305 | 2.9835 | 3.431 | 3.8786 |  | -0.55 | -0.55 | -0.55 | -0.55 | -0.55
softwood | 1.2285 | 1.9305 | 2.9835 | 3.431 | 3.8786 |  | -0.5 | -0.5 | -0.5 | -0.5 | -0.5
hardwood | 1.2285 | 1.9305 | 2.9835 | 3.431 | 3.8786 |  | -0.5 | -0.5 | -0.5 | -0.5 | -0.5
straw | 1.2285 | 1.9305 | 2.9835 | 3.431 | 3.8786 |  | -0.5 | -0.5 | -0.5 | -0.5 | -0.5
resid oil | 0.4 | 0.85 | 1.5 | 1.8 | 2.5 |  | -0.25 | -0.25 | -0.25 | -0.25 | -0.25
distill oil | 0 | 0.4 | 0.85 | 1.5 | 1.8 |  | -0.25 | -0.25 | -0.25 | -0.25 | -0.25
natural gas | 0 | 0.54 | 0.945 | 1.0868 | 1.2285 |  | -0.25 | -0.25 | -0.25 | -0.25 | -0.25
other | 1.2285 | 1.9305 | 2.9835 | 3.431 | 3.8786 |  | -0.6 | -0.6 | -0.6 | -0.6 | -0.6
- | - | - | - | - | - | - | - | - | - | - | -
|  |  |  | mg/MJi | [5 empty] | mg/MJi | [11 empty] | mg/MJi:
NO-emission mmol/MJi: |  |  | 6.3502 | 190.5461 |  | CO-emission mmol/MJi: |  |  | 0.12097 | 2.1793 |  | Organic emission mg/MJi: |  |  |  | 0.25119 | Carbon emission mmol/MJi: |  |  |  | 0.11244 | 1.3505
- | - | - | - | - |  | - | - | - | - | - |  | - | - | - | - | - |  | - | - | - | - | -
0 | 0 | 0 | 0 | 0 |  | 0 | 0 | 0 | 0 | 0 |  | 0 | 0 | 0 | 0 | 0 |  | 0 | 0 | 0 | 0 | 0
0 | 6.3502 | 0 | 0 | 0 |  | 0 | 0.12097 | 0 | 0 | 0 |  | 0 | 0.25119 | 0 | 0 | 0 |  | 0 | 0.11244 | 0 | 0 | 0
0 | 0 | 0 | 0 | 0 |  | 0 | 0 | 0 | 0 | 0 |  | 0 | 0 | 0 | 0 | 0 |  | 0 | 0 | 0 | 0 | 0
0 | 0 | 0 | 0 | 0 |  | 0 | 0 | 0 | 0 | 0 |  | 0 | 0 | 0 | 0 | 0 |  | 0 | 0 | 0 | 0 | 0
0 | 0 | 0 | 0 | 0 |  | 0 | 0 | 0 | 0 | 0 |  | 0 | 0 | 0 | 0 | 0 |  | 0 | 0 | 0 | 0 | 0
0 | 0 | 0 | 0 | 0 |  | 0 | 0 | 0 | 0 | 0 |  | 0 | 0 | 0 | 0 | 0 |  | 0 | 0 | 0 | 0 | 0
0 | 0 | 0 | 0 | 0 |  | 0 | 0 | 0 | 0 | 0 |  | 0 | 0 | 0 | 0 | 0 |  | 0 | 0 | 0 | 0 | 0
0 | 0 | 0 | 0 | 0 |  | 0 | 0 | 0 | 0 | 0 |  | 0 | 0 | 0 | 0 | 0 |  | 0 | 0 | 0 | 0 | 0
0 | 0 | 0 | 0 | 0 |  | 0 | 0 | 0 | 0 | 0 |  | 0 | 0 | 0 | 0 | 0 |  | 0 | 0 | 0 | 0 | 0
0 | 0 | 0 | 0 | 0 |  | 0 | 0 | 0 | 0 | 0 |  | 0 | 0 | 0 | 0 | 0 |  | 0 | 0 | 0 | 0 | 0
0 | 0 | 0 | 0 | 0 |  | 0 | 0 | 0 | 0 | 0 |  | 0 | 0 | 0 | 0 | 0 |  | 0 | 0 | 0 | 0 | 0
- | - | - | - | - |  | - | - | - | - | - |  | - | - | - | - | - |  | - | - | - | - | -
| 1.9305 | 1.9305 | 2.9835 | 3.431 | 3.8786
| 1.2285 | 1.9305 | 2.9835 | 3.431 | 3.8786
| 1.2285 | 1.9305 | 2.9835 | 3.431 | 3.8786
| 1.2285 | 1.9305 | 2.9835 | 3.431 | 3.8786
| 1.2285 | 1.9305 | 2.9835 | 3.431 | 3.8786
| 1.2285 | 1.9305 | 2.9835 | 3.431 | 3.8786
| 1.2285 | 1.9305 | 2.9835 | 3.431 | 3.8786
| 0 | 0.702 | 1.755 | 2.0183 | 2.2815
| 0 | 0.54 | 0.945 | 1.0868 | 1.2285
| 0 | 0.54 | 0.945 | 1.0868 | 1.2285
| 1.2285 | 1.9305 | 2.9835 | 3.431 | 3.8786