## Sheet1
Free Parameters
Location of the parameter | Parameter | Parameters function | Value | Explanation
FI: District Heating in Espoo | DH | 'FI: Heat consumption in Espoo'.Districtheating | 1809.3 | [GWh] In Espoo need for district heating
FI: District Heating in Espoo | expKau | 'FI: Heat consumption in Espoo'.exportKauniaine | 73.2 | [GWh] Exported district heat to Kauniainen from Espoo
FI: District Heating in Espoo | inport | 'FI: District Heating in Helsinki'.expEsp | 5.7 | [GWh] Inported district heating to Espoo
FI: District Heating in Espoo | over | 'FI: Heat consumption in Espoo'.Disti-'FI: District Heating in Espoo'.under | 1950.1 | [GWh] In Espoo over 50 MW district heating platns produced heat
FI: District Heating in Espoo | under | 'Less than 50 MW district heating plants in Espoo'.Lessthan50Espoo | 67.9 | [GWh] In Espoo less than 50 MW district heating plants produced heat
FI: District Heating in Helsinki | DH | 'FI: Heat consumption in Helsinki'.Districtheating | 6409.8 | [GWh] In Helsinki need for district heating
FI: District Heating in Helsinki | expEsp | 'FI: Heat consumption in Helsinki'.ExpEspoo | 5.7 | [GWh] Exported district heat to Espoo from Helsinki
FI: District Heating in Helsinki | expVan | 'FI: Heat consumption in Helsinki'.ExportVantaa | 19.2 | [GWh] Exported district heat to Vantaa from Helsinki
FI: District Heating in Helsinki | inport | 'FI: District Heating in Vantaa'.expHel+'FI: third nuclear plant in Loviisa'.NuclearHelsinki | 8.4 | [GWh] Inported district heat to Helsinki
FI: District Heating in Helsinki | over | 'FI: Heat consumption in Helsinki'.Disti-Amounts.Salmisaari | 6855.5 | [GWh] In Helsinki over 50 MW district heating plants produced heat
FI: District Heating in Helsinki | under | 'Less than 50 MW ditrict heating plants in Helsinki'.Lessthan50Helsi | 0 | [GWh] In Helsinki less than 50 MW district heating plants produced heat
FI: District Heating in Kauniainen | Districtheating | 'FI: Heat consumption in Kauniainen'.Districtheating | 73.2 | [GWh] In Kauniainen need for district heating
FI: District Heating in Kauniainen | inport | 'FI: Heat consumption in Espoo'.exportKauniaine | 73.2 | [GWh] Inported district heat to Kauniainen
FI: District Heating in Vantaa | DH | 'FI: Heat consumption in Vantaa'.Districtheating | 1458.9 | [GWh] In Vantaa need for district heating
FI: District Heating in Vantaa | ExpAir | Amounts.ExpAirport | 97.7 | [GWh] Exported district heat to Airport's DH network from Vantaa
FI: District Heating in Vantaa | expHel | Amounts.InportHelsinki | 8.4 | [GWh] Exported district heat to Helsinki from Vantaa
FI: District Heating in Vantaa | ExpKer | 'FI: Heat consumption in Vantaa'.ExportKerava | 22.1 | [GWh] Exported district heat to Kerava from Vantaa
FI: District Heating in Vantaa | inport | 'FI: District Heating in Helsinki'.expVan | 19.2 | [GWh] Inported district heat to Vantaa
FI: District Heating in Vantaa | over | 'FI: Heat consumption in Vantaa'.Disti-'FI: District Heating in Vantaa'.under | 1510.2 | [GWh] In Vantaa over 50 MW district heating plants produced heat
FI: District Heating in Vantaa | under | 'Less than 50 MW district heating plants in Vantaa'.Lessthan50Vanta | 57.7 | [GWh] In Vantaa less than 50 MW district heating plants produced heat
FI: Heat consumption in Espoo | inport | 'FI: District Heating in Helsinki'.expEsp | 5.7 | [GWh] Inported district heat to Espoo
FI: Heat consumption in Espoo | Otherheating | 'Other Heating methods in Espoo'.OtherheatingEsp | 851.95 | [GWh] In Espoo other heating methods produced heat
FI: Heat consumption in Helsinki | Inport | 'FI: District Heating in Helsinki'.inport | 8.4 | [GWh] Inported district heat to Helsinki
FI: Heat consumption in Helsinki | Otherheating | 'Other heating methods in Helsinki'.OtherheatingHel | 1047.89 | [GWh] In Helsinki other heating methods produced heat
FI: Heat consumption in Kauniainen | Districtheating | 'FI: District Heating in Espoo'.expKau | 73.2 | [GWh] In Kauniainen need for district heating
FI: Heat consumption in Kauniainen | Otherheating | 'Other heating methods in Kaunianen'.OtherheatingKau | 102.93 | [GWh] In Kauniainen other heating methods produced heat
FI: Heat consumption in Vantaa | Disti | if('FI: Heat consumption in Vantaa'.Districtheating+Amounts.InportHelsinki+'FI: Heat consumption in Vantaa'.ExportKerava+Amounts.ExpAirport+Amounts.LossesVantaa>'FI: District Heating in Vantaa'.inport;'FI: Heat consumption in Vantaa'.Districtheating+Amounts.InportHelsinki+Amounts.ExpAirport+'FI: Heat consumption in Vantaa'.ExportKerava-'FI: District Heating in Vantaa'.inport;0) | 1567.9 | [GWh] In Vantaa produced district heat
FI: Heat consumption in Vantaa | ExpHel2 | if('FI: District Heating in Vantaa'.inport>Amounts.HeatDemandVantaa*Portions.DHpersentVantaa+Amounts.LossesVantaa+Amounts.ExpKerava+Amounts.InportHelsinki;'FI: District Heating in Vantaa'.inport-Amounts.HeatDemandVantaa*Portions.DHpersentVantaa-Amounts.LossesVantaa-Amounts.ExpKerava;0) | 0 | [GWh] Exported district heat to Helsinki from Vantaa, if theres more district heat availab
FI: Heat consumption in Vantaa | ExportHelsinki | if('FI: District Heating in Vantaa'.inport>Amounts.HeatDemandVantaa*Portions.DHpersentVantaa+Amounts.LossesVantaa+Amounts.ExpKerava+Amounts.InportHelsinki;'FI: Heat consumption in Vantaa'.ExpHel2;'FI: Heat consumption in Vantaa'.ExpHel) | 8.4 | [GWh] Exported district heat to Helsink from Vantaa
FI: Heat consumption in Vantaa | Otherheating | 'Other heating methods in Vantaa'.OtherheatingVan | 659.25 | [GWh] In Vantaa other heating methods produced heat
FI: Over 50 MW district heating plants in Espoo | Coal | Portions.Over50EspooCoal*'FI: Over 50 MW district heating plants in Espoo'.Over | 1023.952 | [GWh] In Espoo over 50 MW DH plants produced thermal energy from coal
FI: Over 50 MW district heating plants in Espoo | Heavyfuel | Portions.Over50EspooHeavyfuel*'FI: Over 50 MW district heating plants in Espoo'.Over | 79.0646 | [GWh] In Espoo over 50 MW DH plants produced thermal energy from heavy fuel oil
FI: Over 50 MW district heating plants in Espoo | Lightfuel | Portions.Over50EspooLightfuel*'FI: Over 50 MW district heating plants in Espoo'.Over | 4.3292 | [GWh] In Espoo over 50 MW DH plants produced thermal energy from light fuel oil
FI: Over 50 MW district heating plants in Espoo | Naturalgas | Portions.Over50EspooNatural*'FI: Over 50 MW district heating plants in Espoo'.Over | 842.7474 | [GWh] In Espoo over 50 MW DH plants produced thermal energy from natural gas
FI: Over 50 MW district heating plants in Espoo | Over | 'FI: District Heating in Espoo'.over | 1950.1 | [GWh] In Espoo over 50 MW DH plants produced thermal energy
FI: Over 50 MW district heating plants in Helsinki | Coal | Portions.Over50HelsinkiCoal*'FI: Over 50 MW district heating plants in Helsinki'.Over | 2847.0268 | [GWh] In Helsinki over 50 MW DH plants produced thermal energy from coal
FI: Over 50 MW district heating plants in Helsinki | Heatpump | Portions.Over50Helsinkiheatpumps*'FI: Over 50 MW district heating plants in Helsinki'.Over | 25.1597 | [GWh] In Helsinki over 50 MW DH plants produced thermal energy by heat pumps
FI: Over 50 MW district heating plants in Helsinki | Heavyfuel | Portions.Over50HelsinkiHeavyfuel*'FI: Over 50 MW district heating plants in Helsinki'.Over | 103.1067 | [GWh] In Helsinki over 50 MW DH plants produced thermal energy from heavy fuel oil
FI: Over 50 MW district heating plants in Helsinki | Lightfuel | Portions.Over50HelsinkiLightfuel*'FI: Over 50 MW district heating plants in Helsinki'.Over | 0.15185 | [GWh] In Helsinki over 50 MW DH plants produced thermal energy from light fuel oil
FI: Over 50 MW district heating plants in Helsinki | Naturalgas | Portions.Over50HelsinkiNatural*'FI: Over 50 MW district heating plants in Helsinki'.Over | 3878.6979 | [GWh] In Helsinki over 50 MW DH plants produced thermal energy from natural gas
FI: Over 50 MW district heating plants in Helsinki | Over | 'FI: District Heating in Helsinki'.over | 6855.5 | [GWh] In Helsinki over 50 MW DH plants produced thermal energy
FI: Over 50 MW district heating plants in Vantaa | Coal | Portions.Over50VantaaCoal*'FI: Over 50 MW district heating plants in Vantaa'.Over | 543.7306 | [GWh] In Vantaa over 50 MW DH plants produced thermal energy from coal
FI: Over 50 MW district heating plants in Vantaa | Heavyfuel | Portions.Over50VantaaHeavyfuel*'FI: Over 50 MW district heating plants in Vantaa'.Over | 14.504 | [GWh] In Vantaa over 50 MW DH plants produced thermal energy from heavy fuel oil
FI: Over 50 MW district heating plants in Vantaa | Lightfuel | Portions.Over50VantaaLightfuel*'FI: Over 50 MW district heating plants in Vantaa'.Over | 0 | [GWh] In Vantaa over 50 MW DH plants produced thermal energy from light fuel oil
FI: Over 50 MW district heating plants in Vantaa | Naturalgas | Portions.Over50VantaaNatural*'FI: Over 50 MW district heating plants in Vantaa'.Over | 980.9716 | [GWh] In Vantaa over 50 MW DH plants produced thermal energy from natural gas
FI: Over 50 MW district heating plants in Vantaa | Over | 'FI: District Heating in Vantaa'.over | 1510.2 | [GWh] In Vantaa over 50 MW DH plants produced thermal energy
Fixed parameters
Location of the parameter | Parameter | Parameters function | Value | Explanation
FI: Heat consumption in Espoo | Disti | if('FI: Heat consumption in Espoo'.inport>'FI: Heat consumption in Espoo'.Districtheating;0;'FI: Heat consumption in Espoo'.Districtheating+'FI: Heat consumption in Espoo'.exportKauniaine+Amounts.LossesEspoo+Amounts.LossesKauniainen-'FI: Heat consumption in Espoo'.inport) | 2018 | [GWh] In Espoo produced district heat
FI: Heat consumption in Espoo | Districtheating | Amounts.HeatDemandEspoo*Portions.DHpersentEspoo | 1809.3 | [GWh] In Espoo need for district heating
FI: Heat consumption in Espoo | exportKauniaine | Amounts.HeatDemandKauniainen*Portions.DHpersentKauniainen | 73.2 | [GWh] District heating that is trasfered from Espoo to Kauniainen
FI: Heat consumption in Espoo | Over50DH | 'FI: Heat consumption in Espoo'.Disti*Portions.DHover50Espoo | 1951.5674 | [GWh] In Espoo over 50 MW district heating plants produced heat
FI: Heat consumption in Espoo | Under50DH | 'FI: Heat consumption in Espoo'.Disti*(1-Portions.DHover50Espoo) | 66.4326 | [GWh] In Espoo less than 50 MW district heating plants produced heat
FI: Heat consumption in Helsinki | Disti | if('FI: Heat consumption in Helsinki'.Districtheating+Amounts.InportEspoo+Amounts.InportVantaa+Amounts.LossesHelsinki-'FI: Heat consumption in Helsinki'.Inport>0;'FI: Heat consumption in Helsinki'.Districtheating+'FI: Heat consumption in Helsinki'.ExpEspoo+'FI: Heat consumption in Helsinki'.ExportVantaa+Amounts.LossesHelsinki-'FI: Heat consumption in Helsinki'.Inport;0) | 6855.5 | [GWh] In Helsinki produced district heat
FI: Heat consumption in Helsinki | Districtheating | Amounts.HeatDemandHelsinki*Portions.DHpersentHelsinki | 6409.8 | [GWh] In Helsinki need for district heating
FI: Heat consumption in Helsinki | ExpEsp2 | 'FI: Heat consumption in Helsinki'.Inport-'FI: Heat consumption in Helsinki'.Districtheating-'FI: Heat consumption in Helsinki'.ExportVantaa+Amounts.InportEspoo | -6414.9 | [GWh] Esported district heat to Espoo from Helsinki, if theres more district heat than needed in Hel
FI: Heat consumption in Helsinki | ExpEspoo | if('FI: Heat consumption in Helsinki'.Inport<'FI: Heat consumption in Helsinki'.Districtheating;Amounts.InportEspoo;'FI: Heat consumption in Helsinki'.ExpEsp2) | 5.7 | [GWh] Exported district heat to Espoo from Helsinki
FI: Heat consumption in Helsinki | ExportVantaa | if('FI: Heat consumption in Helsinki'.Inport<'FI: Heat consumption in Helsinki'.Districtheating;Amounts.InportVantaa;'FI: Heat consumption in Helsinki'.ExpVanta2) | 19.2 | [GWh] Exported district heat to Vantaa from Helsinki
FI: Heat consumption in Helsinki | ExpVanta2 | ('FI: Heat consumption in Helsinki'.Inport-'FI: Heat consumption in Helsinki'.Districtheating)*Portions.NuclearHelsinkiVantaa+Amounts.InportVantaa | -3501.57 | [GWh] Esported district heat to Vantaa from Helsinki, if theres more district heat than needed in He
FI: Heat consumption in Helsinki | Over50 | 'FI: Heat consumption in Helsinki'.Disti-Amounts.Salmisaari | 6855.5 | [GWh] In Helsinki over 50 MW district heating plants produced heat
FI: Heat consumption in Helsinki | Under50 | Amounts.Salmisaari | 0 | [GWh] In Helsinki less than 50 MW district heating plants produced heat
FI: Heat consumption in Kauniainen | inport | Amounts.HeatDemandKauniainen*Portions.DHpersentKauniainen | 73.2 | [GWh] Inported district heat to Kauniainen
FI: Heat consumption in Vantaa | DHover50 | 'FI: Heat consumption in Vantaa'.Disti*Portions.DHover50Vantaa | 1508.3982 | [GWh] In Vantaa over 50 MW district heating plants produced heat
FI: Heat consumption in Vantaa | DHunder50 | 'FI: Heat consumption in Vantaa'.Disti*(1-Portions.DHover50Vantaa) | 59.5018 | [GWh] In Vantaa less than 50 MW district heating plants produced heat
FI: Heat consumption in Vantaa | Districtheating | Amounts.HeatDemandVantaa*Portions.DHpersentVantaa | 1458.9 | [GWh] In Vantaa need for district heating
FI: Heat consumption in Vantaa | ExpHel | Amounts.InportHelsinki | 8.4 | [GWh] Esported district heat to Helsinki from Vantaa
FI: Heat consumption in Vantaa | ExportKerava | Amounts.ExpKerava | 22.1 | [GWh] Exported district heat to Kerava from Vantaa
Less than 50 MW district heating plants in Espoo | Lessthan50Espoo | 'Less than 50 MW district heating plants in Espoo'.'FI: Under 50 MW District Heating plants in Espoo'.under | 65.998 | [GWh] Small-scale district heating units produced thermal energy in Espoo
Less than 50 MW district heating plants in Vantaa | Lessthan50Vanta | 'Less than 50 MW district heating plants in Vantaa'.'FI: Under 50 MW District Heating plants in Vantaa'.Under50DH | 59.5 | [GWh] Small-scale district heating units produced thermal energy in Vantaa
Less than 50 MW ditrict heating plants in Helsinki | Lessthan50Helsi | Amounts.Salmisaari | 0 | [GWh] Small-scale district heating units produced thermal energy in Helsinki
Other Heating methods in Espoo | OtherheatingEsp | Amounts.HeatDemandEspoo*(1-Portions.DHpersentEspoo) | 851.95 | [GWt] In Espoo other heating methods produced heat
Other heating methods in Helsinki | OtherheatingHel | Amounts.HeatDemandHelsinki*(1-Portions.DHpersentHelsinki) | 1047.89 | [GWt] In Helsinki other heating methods produced heat
Other heating methods in Kaunianen | OtherheatingKau | Amounts.HeatDemandKauniainen*(1-Portions.DHpersentKauniainen) | 102.93 | [GWt] In Kauniainen other heating methods produced heat
Other heating methods in Vantaa | OtherheatingVan | Amounts.HeatDemandVantaa*(1-Portions.DHpersentVantaa) | 659.25 | [GWt] In Vantaa other heating methods produced heat
FI: third nuclear plant in Loviisa | NuclearHelsinki | Amounts.NuclearHeat | 0 | [GWh] Produced district heat in the nuclear plant, which is placed to Loviisa
Global parameters
Parameter | Parameters Value | Unit of the parameter and describtion
Airport | 4.6 | [GWh] In Vantaa Airport backup heating units produced heat
Auroranportti | 0.5 | [GWh] In Espoo Auroranportti backup heating untis produced heat
ExpAirport | 97.7 | [GWh] Exported district heat to Helsinki-Vantaa airport from Vantaa's district heating network
ExpKerava | 22.1 | [GWh] Exported district heat to Kerava's network from Vantaa
Fazer | 30 | [GWh] Amount of thermal energy that Fazer-heating unit produces each year
HeatDemandEspoo | 2661.3 | [GWh] Total need for heating in Espoo
HeatDemandHelsinki | 7457.7 | [GWh] Total need for heating in Helsinki
HeatDemandKauniainen | 176.13 | [GWh] Total need for heating in Kauniainen
HeatDemandVantaa | 2118.2 | [GWh] Total need for heating in Vantaa
HK | 17 | [GWh] Amount of thermal energy that HK-ruokatalo-heating unit produces each year
InportEspoo | 5.7 | [GWh] Inported district heat to Espoo from Helsinki
InportHelsinki | 8.4 | [GWh] Inported district heat to Helsinki from Vantaa
InportVantaa | 19.2 | [GWh] Inported district heat to Vatnaa from Helsinki
Juvanmalmi | 36 | [GWh] Amount of thermal energy that Juvanmalmi-heating unit produces each year
Kalajärvi | 6.2 | [GWh] Amount of thermal energy that Kalajärvi-heating unit produces each year
Katriina | 6.1 | [GWh] Amount of thermal energy that Katriina-heating unit produces each year
Kirkkonummi | 1.2 | [GWh] In Espoo Kirkkonummi backup heating units produced heat
LossesEspoo | 141.2 | [GWh] Espoo's distict heating networks yearly heat losses
LossesHelsinki | 429.2 | [GWh] Helsinki's district heating networks yearly heat losses
LossesKauniainen | 0 | [GWh] Kauniainen's district heating networks yearly heat losses (part of Espoo's district heating ne
LossesVantaa | 148 | [GWh] Vantaa's district heating networks yearly heat losses
Masala | 7 | [GWh] In Espoo Masala heating untis produced heat
Metsola | 0 | [GWh] In Vantaa Metsola backup heating units produced heat
NuclearHeat | 0 | [GWh] Produced heat in possible new nuclear plant, which is connected to Helsinki metropolitan area
Pähkinärinne | 0 | [GWh] In Vantaa Pähkinärinne backup heating units produced heat
Salmisaari | 0 | [GWh] Amount of thermal energy that Salmisaari-eidheating unit produces each year
Suomenoja | 17 | [GWh] Amount of thermal energy that Suomenoja-aidheating unit produces each year
Viinikkala | 0 | [GWh] Amount of thermal energy that Viinikkala-heating unit produces each year
CoalHeatEspoo | 0.010518 | [%/100] In Espoo coal heated buildings floor area portion of the other heating methods total floor a
CoalHeatHelsinki | 0.010174 | [%/100] In Helsinki coal heated buildings floor area portion of the other heating methods total floo
CoalHeatKauniainen | 0.0079278 | [%/100] In Kauniainen coal heated buildings floor area portion of the other heating methods total fl
CoalHeatVantaa | 0.0080991 | [%/100] In Vantaa coal heated buildings floor area portion of the other heating methods total floor
DHover50Espoo | 0.96708 | [%/100] In Espoo over 50 MW district heating plants portion of the total produced district heat
DHover50Vantaa | 0.96205 | [%/100] In Vantaa over 50 MW district heating plants portion of the total produced district heat
DHpersentEspoo | 0.67987 | [%/100] In Espoo district heated buildings floor area portion of the total floor area
DHpersentHelsinki | 0.85949 | [%/100] In Helsinki district heated buildings floor area portion of the total floor area
DHpersentKauniainen | 0.4156 | [%/100] In Kauniainen district heated buildings floor area portion of the total floor area
DHpersentVantaa | 0.68876 | [%/100] In Vantaa district heated buildings floor area portion of the total floor area
ElectricityHeatEspoo | 0.495 | [%/100] In Espoo electrically heated buildings floor area portion of the other heating methods total
ElectricityHeatHelsinki | 0.3753 | [%/100] In Helsinki electrically heated buildings floor area portion of the other heating methods to
ElectricityHeatKauniainen | 0.34256 | [%/100] In Kauniainen electrically heated buildings floor area portion of the other heating methods
ElectricityHeatVantaa | 0.5175 | [%/100] In Vantaa electrically heated buildings floor area portion of the other heating methods tota
GasHeatEspoo | 0.0042766 | [%/100] In Espoo gas heated buildings floor area portion of the other heating methods total floor ar
GasHeatHelsinki | 0.0056443 | [%/100] In Helsinki gas heated buildings floor area portion of the other heating methods total floor
GasHeatKauniainen | 0 | [%/100] In Kauniainen gas heated buildings floor area portion of the other heating methods total flo
GasHeatVantaa | 0.0022365 | [%/100] In Vantaa gas heated buildings floor area portion of the other heating methods total floor a
GroundHeatEspoo | 0.020674 | [%/100] In Espoo ground heated buildings floor area portion of the other heating methods total floor
GroundHeatHelsinki | 0.0030436 | [%/100] In Helsinki ground heated buildings floor area portion of the other heating methods total fl
GroundHeatKauniainen | 0.012867 | [%/100] In Kauniainen ground heated buildings floor area portion of the other heating methods total
GroundHeatVantaa | 0.012543 | [%/100] In Vantaa ground heated buildings floor area portion of the other heating methods total floo
HeavyFuelHeatEspoo | 0.027508 | [%/100] In Espoo heavy fuel oil heated buildings floor area portion of the other heating methods tot
HeavyFuelHeatHelsinki | 0.02846 | [%/100] In Helsinki heavy fuel oil heated buildings floor area portion of the other heating methods
HeavyFuelHeatKauniainen | 0.069755 | [%/100] In Kauniainen heavy fuel oil heated buildings floor area portion of the other heating method
HeavyFuelHeatVantaa | 0.024291 | [%/100] In Vantaa heavy fuel oil heated buildings floor area portion of the other heating methods to
LightFuelHeatEspoo | 0.31603 | [%/100] In Espoo light fuel oil heated buildings floor area portion of the other heating methods tot
LightFuelHeatHelsinki | 0.32299 | [%/100] In Helsinki light fuel oil heated buildings floor area portion of the other heating methods
LightFuelHeatKauniainen | 0.48523 | [%/100] In Kauniainen light fuel oil heated buildings floor area portion of the other heating method
LightFuelHeatVantaa | 0.30945 | [%/100] In Vantaa light fuel oil heated buildings floor area portion of the other heating methods to
NuclearHelsinkiVantaa | 0.55 | [%/100] Portion of excess heat in Helsinki, which is transferred to Vantaa
Over50EspooCoal | 0.52508 | [%/100] Energy produced from Coal fraction of the large-scale DH units production in Espoo
Over50EspooHeavyfuel | 0.040544 | [%/100] Energy produced from Heavy fuel oil fraction of the large-scale DH units production in Espoo
Over50EspooLightfuel | 0.00222 | [%/100] Energy produced from Light fuel oil fraction of the large-scale DH units production in Espoo
Over50EspooNatural | 0.43216 | [%/100] Energy produced from Natural gas fraction of the large-scale DH units production in Espoo
Over50HelsinkiCoal | 0.41529 | [%/100] Energy produced from Coal fraction of the large-scale DH units production in Helsinki
Over50Helsinkiheatpumps | 0.00367 | [%/100] Energy produced by geothermal heating fraction of the large-scale DH units production in Helsinki
Over50HelsinkiHeavyfuel | 0.01504 | [%/100] Energy produced from Heavy fuel oil fraction of the large-scale DH units production in Helsinki
Over50HelsinkiLightfuel | 2.215e-05 | [%/100] Energy produced from Light fuel oil fraction of the large-scale DH units production in Helsinki
Over50HelsinkiNatural | 0.56578 | [%/100] Energy produced from Natural gas fraction of the large-scale DH units production in Helsinki
Over50VantaaCoal | 0.36004 | [%/100] Energy produced from Coal fraction of the large-scale DH units production in Vantaa
Over50VantaaHeavyfuel | 0.009604 | [%/100] Energy produced from Heavy fuel oil fraction of the large-scale DH units production in Vantaa
Over50VantaaLightfuel | 0 | [%/100] Energy produced from Light fuel oil fraction of the large-scale DH units production in Vantaa
Over50VantaaNatural | 0.64956 | [%/100] Energy produced from Natural gas fraction of the large-scale DH units production in Vantaa
PeatHeatEspoo | 0 | [%/100] In Espoo peat heated buildings floor area portion of the other heating methods total floor a
PeatHeatHelsinki | 0 | [%/100] In Helsinki peat heated buildings floor area portion of the other heating methods total floo
PeatHeatKaunainen | 0.0011357 | [%/100] In Kauniainen peat heated buildings floor area portion of the other heating methods total fl
PeatHeatVantaa | 7.674e-05 | [%/100] In Vantaa peat heated buildings floor area portion of the other heating methods total floor
Pähkinärinne | 0 | [%/100] In Vantaa Pähkinärinne-heating units produced heat portion of the needed backup heat in les
UnknownEspoo | 0.054085 | [%/100] In Espoo unknown heating methods buildings floor area portion of the other heating methods t
UnknownHelsinki | 0.17101 | [%/100] In Helsinki unknown heating methods buildings floor area portion of the other heating method
UnknownKauniainen | 0.017938 | [%/100] In Kauniainen unknown heating methods buildings floor area portion of the other heating meth
UnknownVantaa | 0.066809 | [%/100] In Vantaa unknown heating methods buildings floor area portion of the other heating methods
WoodHeatEspoo | 0.071864 | [%/100] In Espoo wood heated buildings floor area portion of the other heating methods total floor a
WoodHeatHelsinki | 0.083373 | [%/100] In Helsinki wood heated buildings floor area portion of the other heating methods total floo
WoodHeatKauniainen | 0.062589 | [%/100] In Kauniainen wood heated buildings floor area portion of the other heating methods total fl
WoodHeatVantaa | 0.058998 | [%/100] In Vantaa wood heated buildings floor area portion of the other heating methods total floor

## Sheet2
FI: Heat consumption in Vantaa | Disti | if('FI: Heat consumption in Vantaa'.Districtheating+Helsinki.InportHelsinki+'FI: Heat consumption in Vantaa'.ExportKerava+Losses.Vantaa>'FI: District Heating in Vantaa'.inport;'FI: Heat consumption in Vantaa'.Districtheating+Helsinki.InportHelsinki+'FI: Heat consumption in Vantaa'.ExportKerava-'FI: District Heating in Vantaa'.inport;0)
FI: Heat consumption in Vantaa | ExpHel2 | if('FI: District Heating in Vantaa'.inport>Vantaa.TotalVantaa*Vantaa.DHpersentVantaa;Nuclear.NuclearHeat*Nuclear.NuclearVantaa-Vantaa.TotalVantaa*Vantaa.DHpersentVantaa+Helsinki.InportHelsinki;0)
FI: Heat consumption in Vantaa | ExportHelsinki | if('FI: District Heating in Vantaa'.inport>Vantaa.TotalVantaa*Vantaa.DHpersentVantaa+Losses.Vantaa+Vantaa.ExpKerava+Helsinki.InportHelsinki;'FI: Heat consumption in Vantaa'.ExpHel2;'FI: Heat consumption in Vantaa'.ExpHel)